## Analysis Overview
Tab name | Table name | Description | Source | Source Contact | Units
Input and Scenario Summary | Equation: | No equation, these are raw inputs sourced from other workbooks
| SEEM UEC Values | HVAC unit energy consumption in homes outside of programs, in kWh/yr by climate zone, housing type, installation type, and unit efficiency | SEEM model runs conducted by Navigant with RTF-approved inputs that represent the weighted average of RBSA data. The 'SEEM data reorganize' tab in this workbook is the weighted average result of all runs conducted by Navigant. | SF SEEM inputs were developed by Adam Hadley for the RTF, Manufactured home inputs were developed by Mohit Singh-Chhabra for the RTF. The single family runs have been calibrated, the manufactured home runs are still uncalibrated as the RTF calibration procedure is still in process. Jonathan Strahl and Michael Soda developed the Navigant SEEM runs. | kWh/yr
| Market Size | The size of the HVAC market (number of shipments) by year, housing type, and installation type | Stock turnover model results, calibrated to AHRI market data. The stock turnover model uses inputs from PENRES 1992 and RBSA equipment saturation studies conducted in the region, combined with census data, new construction data, and unit lifetime assumptions to estimate the number of shipments of air source heat pumps in each year of the analysis. The 'Market Data' tab of this workbook is the raw output from the stock turnover model, and the 'Market Data reorganize' tab reorganizes those outputs for use in this analysis. | The stock turnover model was developed by the research team, led by Ben Barrington at Cadeo. | # of HVAC units
| Efficiency Distribution | The percent of each unit efficiency in the market, by year, under the Sixth Plan Baseline and in the actual market | The residential space conditioning supply curve of the 6th Power Plan defines the base case efficiency distributions. Data from surveys of HVAC distributors define the efficient case distributions. The 'Sales Data reorganize' tab of this workbook are the aggregated results of the distributor survey efforts. | Tom Eckman at the Council developed the residential space conditioning supply curve, the efficient case was developed through sales data collected by the research team, led by Mark Bielecki at Navigant. | %
| Program Savings | Savings from all ASHP res HVAC utility programs in the region, by year and service territory, measured against the Sixth Plan Baseline | BPA and IOU program data provided by regional utilities and analyzed by Navigant. The 'Program Data reorganize' tab is the end result of this analysis. | Bonnie Watson at BPA led program data collection efforts. Terese Decker and Jonathan Strahl conducted the analysis to measure program savings against the Sixth Plan Baseline. | MWh/yr
Market Size | Equation: | Market Size X Efficiency Distribution = Disaggregated Market Size
| Market Size | The size of the HVAC market (number of shipments) by year, housing type, and installation type | Stock turnover model results, calibrated to AHRI market data. The stock turnover model uses inputs from PENRES 1992 and RBSA equipment saturation studies conducted in the region, combined with census data, new construction data, and unit lifetime assumptions to estimate the number of shipments of air source heat pumps in each year of the analysis. The 'Market Data' tab of this workbook is the raw output from the stock turnover model, and the 'Market Data reorganize' tab reorganizes those outputs for use in this analysis. | The stock turnover model was developed by the research team, led by Ben Barrington at Cadeo. | # of HVAC units
| Efficiency Distribution | The percent of each unit efficiency in the market, by year, under the Sixth Plan Baseline and in the actual market | The residential space conditioning supply curve of the 6th Power Plan defines the base case efficiency distributions. Data from surveys of HVAC distributors define the efficient case distributions. The 'Sales Data reorganize' tab of this workbook are the aggregated results of the distributor survey efforts. | Tom Eckman at the Council developed the residential space conditioning supply curve, the efficient case was developed through sales data collected by the research team, led by Mark Bielecki at Navigant. | %
| Disaggregated Market Size | The number of units sold into the market by year, efficiency level, base/actual market, installation type, and housing type |  | Navigant calculation developed by Jonathan Strahl | # of HVAC units
Total Market Consumption | Equation: | Disaggregated Market Size x SEEM UEC Values = Total Market Consumption = Total Market Consumption (reorganized)
| Disaggregated Market Size | The number of units sold into the market by year, efficiency level, base/actual market, installation type, and housing type |  | Navigant calculation developed by Jonathan Strahl | # of HVAC units
| SEEM UEC Values | HVAC unit energy consumption in homes outside of programs, in kWh/yr by climate zone, housing type, installation type, and unit efficiency | SEEM model runs conducted by Navigant with RTF-approved inputs that represent the weighted average of RBSA data. The 'SEEM data reorganize' tab in this workbook is the weighted average result of all runs conducted by Navigant. | SF SEEM inputs were developed by Adam Hadley for the RTF, Manufactured home inputs were developed by Mohit Singh-Chabra for the RTF. The single family runs have been calibrated, the manufactured home runs are still uncalibrated as the RTF calibration procedure is still in process. Jonathan Strahl and Michael Soda developed the Navigant SEEM runs. | kWh/yr
| Total Market Consumption | Total energy consumption (kWh/yr) from HVAC units in the market by year, efficiency level, market case, installation type, and housing type |  | Navigant calculation developed by Jonathan Strahl | kWh/yr
| Total Market Consumption (reorganized) | Total energy consumption (MWh/yr) in the market by market case. Calculation to remove the dimensionality of the 'Total Market Consumption' variable and convert to MWh |  | Navigant calculation developed by Jonathan Strahl | MWh/yr
Total Market Savings | Equation: | Total Market Consumption (Base) - Total Market Consumption (Efficient) = Total Market Savings
| Total Market Consumption (reorganized) | Total energy consumption (MWh/yr) in the market by market case. Calculation to remove the dimensionality of the 'Total Market Consumption' variable and convert to MWh |  | Navigant calculation developed by Jonathan Strahl | MWh/yr
| Total Market Consumption (Base) | Total energy consumption (MWh/yr) in the Sixth Plan Baseline market case | Input from Total Market Consumption (reorganized) |  | MWh/yr
| Total Market Consumption (Actual) | Total energy consumption (MWh/yr) in the actual market case | Input from Total Market Consumption (reorganized) |  | MWh/yr
| Total Market Savings | Savings (MWh/yr) in the residential ASHP HVAC market by year |  | Navigant calculation developed by Jonathan Strahl | MWh/yr
Momentum Savings | Equation: | Total Market Savings - Program Savings = Momentum Savings
| Total Market Savings | Savings (MWh/yr) in the residential ASHP HVAC market by year |  | Navigant calculation developed by Jonathan Strahl | MWh/yr
| Program Savings | Savings from all ASHP res HVAC utility programs in the region, by year and service territory, measured against the Sixth Plan Baseline | BPA and IOU program data provided by regional utilities and analyzed by Navigant. The 'Program Data reorganize' tab is the end result of this analysis. | Bonnie Watson at BPA led program data collection efforts. Terese Decker and Jonathan Strahl conducted the analysis to measure program savings against the Sixth Plan Baseline. | MWh/yr
| Momentum Savings | Momentum savings in the residential ASHP HVAC market by year |  | Navigant calculation developed by Jonathan Strahl | MWh/yr, aMW
SEEM Data |  | SEEM UEC data for use in the Momentum Savings Analysis | Nine different SEEM model spreadsheets (single family PTCS, single family standard, manufactured homes, each in all three heating zones). | Jonathan Strahl and Mike Soda | kWh/yr
Sales Data (Combined) |  | Sales data for use in the Momentum Savings Analysis, combined for all distributors | Data Master - Heat Pump 1 Phase.xlsx | Mark Bielecki | %
Program Data |  | Program data for use in the Momentum Savings Analysis | Programmatic Savings Calcs - 8-27.xlsx | Terese Decker | MWh/yr
Stock Turnover Model |  | Market data for use in the Momentum Savings Analysis to determine the number of air source heat pumps, gas furnaces, and electric furnaces sold into the region. The interaction of these stock turnover models also determines the breakdown between upgrades and conversions in the heat pump market. | 08202015 - HVAC Stock and Shipments Model v35 | Ben Barrington | # of HVAC units
Legend
Inputs
Calculations
Scenario Lists:
Yes
No
| Conservative | Conservatively interprets sales data as being 100% in the lowest possible efficiency bin
| Mid - Value | Interprets sales data as being split 50-50 between possible efficiency bins
| Optimistic | Interprets sales data as being 100% in the highest possible efficiency bin
SEEM Models
% of SF UEC

## Tables and Graphs
Actual Case
Conversions | [6 empty] | Total Market Savings (MWh) |  |  |  |  | Program Savings (MWh) | [7 empty] | Momentum Savings (MWh) | [5 empty] | Sources of Total Market Savings
Efficient Case Units Shipped by Efficiency Level - Single Family | [6 empty] | 2010 | 2011 | 2012 | 2013 | 2014 | PNW Total |  | 10997.215 | 14077.2915 | 12143.2946 | 12887.7038 | 9800.2314 |  | 2010 | 2011 | 2012 | 2013 | 2014 |  |  | 2010 | 2011 | 2012 | 2013 | 2014
Unit Type | Efficiency Level | 2010 | 2011 | 2012 | 2013 | 2014 | 23486.6565 | 29965.9144 | 36102.7217 | 34995.738 | 37705.0417 | [8 empty] | 12489.4415 | 15888.6229 | 23959.4271 | 22108.0342 | 27904.8103 |  | Program Savings (MWh) | 10997.215 | 14077.2915 | 12143.2946 | 12887.7038 | 9800.2314
Forced Air Furnace | n/a | 5539.4877 | 6689.6517 | 5972.0443 | 6640.4718 | 6641.5059 | [5 empty] | Total Market Consumption (MWh) | [13 empty] | Momentum Savings (MWh) | 12489.4415 | 15888.6229 | 23959.4271 | 22108.0342 | 27904.8103
Air Source Heat Pump | HSPF_7.7 | 1117.8144 | 1815.4266 | 2117.6691 | 2162.4075 | 2089.5029 | [5 empty] | Case |  | 2010 | 2011 | 2012 | 2013 | 2014 |  | Momentum Savings (aMW)
Air Source Heat Pump | HSPF_8.5 | 1558.7871 | 2466.3428 | 2966.52 | 2927.5455 | 2876.1821 | [5 empty] | Base Market Consumption |  | 546755.4276 | 604106.2215 | 616552.363 | 646369.631 | 667747.8735 |  | 2010 | 2011 | 2012 | 2013 | 2014 |  | Total Market Consumption (MWh)
Air Source Heat Pump | HSPF_9.0 | 191.1858 | 275.156 | 305.0513 | 431.2172 | 436.8743 | [5 empty] | Actual Market Consumption |  | 523268.7711 | 574140.3071 | 580449.6413 | 611373.893 | 630042.8319 |  | 1.4257 | 1.8138 | 2.7351 | 2.5237 | 3.1855 |  |  | 2010 | 2011 | 2012 | 2013 | 2014
Air Source Heat Pump | HSPF_9.5 | 191.1858 | 275.156 | 305.0513 | 431.2172 | 436.8743 | [19 empty] | Base Market Consumption | 546755.4276 | 604106.2215 | 616552.363 | 646369.631 | 667747.8735
Air Source Heat Pump | HSPF_10.0 | 84.0558 | 75.8894 | 87.4747 | 17.3744 | 42.7055 | [5 empty] | Total Market Consumption (aMW) | [6 empty] | Sensitivtiy Analysis Outputs | [6 empty] | Actual Market Consumption | 523268.7711 | 574140.3071 | 580449.6413 | 611373.893 | 630042.8319
Air Source Heat Pump | HSPF_10.5 | 84.0558 | 75.8894 | 87.4747 | 17.3744 | 42.7055 | [5 empty] | Case | 0 | 2010 | 2011 | 2012 | 2013 | 2014 | Case | 2010 | 2011 | 2012 | 2013 | 2014 | 8760
Air Source Heat Pump | HSPF_11.5 | 124.344 | 142.6903 | 230.4536 | 222.5399 | 145.8845 | [5 empty] | Base Market Consumption | 0 | 62.415 | 68.9619 | 70.3827 | 73.7865 | 76.2269 | Low (10%) | -213.5157 | -5260.4334 | -988.522 | -1965.3728 | 6000.2085 |  | Sources of Total Market Savings
Upgrades | [11 empty] | Actual Market Consumption | 0 | 59.7339 | 65.5411 | 66.2614 | 69.7915 | 71.9227 | Mid (20%) | 22840.3351 | 19545.4296 | 25299.8674 | 25244.1658 | 32880.5496 |  |  | 2010 | 2011 | 2012 | 2013 | 2014
Efficient Case Units Shipped by Efficiency Level - Single Family | [18 empty] | High (30%) | 45894.1858 | 44351.2926 | 51588.2567 | 52453.7044 | 59760.8907 |  | Program Savings (aMW) | 1.2554 | 1.607 | 1.3862 | 1.4712 | 1.1187
Unit Type | Efficiency Level | 2010 | 2011 | 2012 | 2013 | 2014 | [12 empty] | Base | 12489.4415 | 15888.6229 | 23959.4271 | 22108.0342 | 27904.8103 |  | Momentum Savings (aMW) | 1.4257 | 1.8138 | 2.7351 | 2.5237 | 3.1855
Forced Air Furnace | n/a | 0 | 0 | 0 | 0 | 0 | [19 empty] | Program Savings (% of Total Market) | 46.82% | 46.98% | 33.64% | 36.83% | 25.99%
Air Source Heat Pump | HSPF_7.7 | 10157.0671 | 11165.2995 | 11430.7881 | 11910.5953 | 11977.894 | [12 empty] | Sensitivtiy Analysis Outputs | [6 empty] | Momentum Savings (% of Total Market) | 53.18% | 53.02% | 66.36% | 63.17% | 74.01%
Air Source Heat Pump | HSPF_8.5 | 14163.9835 | 15168.5869 | 16012.7289 | 16124.9945 | 16487.4643 | [12 empty] | Case | 2010 | 2011 | 2012 | 2013 | 2014
Air Source Heat Pump | HSPF_9.0 | 1737.2179 | 1692.2738 | 1646.611 | 2375.1555 | 2504.344 | [12 empty] | Low (10%) | -0.024374 | -0.60051 | -0.11284 | -0.22436 | 0.68496 |  | Single Family Unit Count by Efficiency Level
Air Source Heat Pump | HSPF_9.5 | 1737.2179 | 1692.2738 | 1646.611 | 2375.1555 | 2504.344 | [12 empty] | Mid (20%) | 2.6073 | 2.2312 | 2.8881 | 2.8818 | 3.7535 |  | Unit Type |  | 2010 | 2011 | 2012 | 2013 | 2014
Air Source Heat Pump | HSPF_10.0 | 763.7768 | 466.7378 | 472.1723 | 95.6985 | 244.8057 | [12 empty] | High (30%) | 5.2391 | 5.0629 | 5.8891 | 5.9879 | 6.822 |  | Forced Air Furnace | Forced Air Furnace | 5539.4877 | 6689.6517 | 5972.0443 | 6640.4718 | 6641.5059
Air Source Heat Pump | HSPF_10.5 | 763.7768 | 466.7378 | 472.1723 | 95.6985 | 244.8057 | [12 empty] | Base | 1.4257 | 1.8138 | 2.7351 | 2.5237 | 3.1855 |  | Air Source Heat Pump | HSPF_7.7 | 11274.8815 | 12980.7261 | 13548.4572 | 14073.0028 | 14067.3969
Air Source Heat Pump | HSPF_11.5 | 1129.8572 | 877.5788 | 1243.9463 | 1225.7553 | 836.2704 | [19 empty] | Air Source Heat Pump | HSPF_8.5 | 15722.7706 | 17634.9296 | 18979.2489 | 19052.54 | 19363.6464
Conversions | [25 empty] | Air Source Heat Pump | HSPF_9.0 | 1928.4037 | 1967.4298 | 1951.6624 | 2806.3727 | 2941.2183
Efficient Case Units Shipped by Efficiency Level - Manufactured Homes | [25 empty] | Air Source Heat Pump | HSPF_9.5 | 1928.4037 | 1967.4298 | 1951.6624 | 2806.3727 | 2941.2183
Unit Type | Efficiency Level | 2010 | 2011 | 2012 | 2013 | 2014 | [19 empty] | Air Source Heat Pump | HSPF_10.0 | 847.8327 | 542.6272 | 559.647 | 113.0729 | 287.5112
Forced Air Furnace | n/a | 13702.9713 | 14642.7613 | 14491.6229 | 15343.6524 | 17058.0722 | [19 empty] | Air Source Heat Pump | HSPF_10.5 | 847.8327 | 542.6272 | 559.647 | 113.0729 | 287.5112
Air Source Heat Pump | HSPF_7.7 | 1051.5229 | 1096.5792 | 1040.7177 | 1002.6575 | 941.0861 | [19 empty] | Air Source Heat Pump | HSPF_11.5 | 1254.2013 | 1020.2691 | 1474.4 | 1448.2952 | 982.1549
Air Source Heat Pump | HSPF_8.5 | 1466.3439 | 1489.7546 | 1457.8811 | 1357.434 | 1295.3967
Air Source Heat Pump | HSPF_9.0 | 179.8476 | 166.2035 | 149.9159 | 199.9453 | 196.7627 | [19 empty] | Manufactured Home Unit Count by Efficiency Level
Air Source Heat Pump | HSPF_9.5 | 179.8476 | 166.2035 | 149.9159 | 199.9453 | 196.7627 | [19 empty] | Unit Type | Efficiency Level | 2010 | 2011 | 2012 | 2013 | 2014
Air Source Heat Pump | HSPF_10.0 | 79.0709 | 45.8398 | 42.989 | 8.0561 | 19.234 | [19 empty] | Forced Air Furnace | Forced Air Furnace | 13702.9713 | 14642.7613 | 14491.6229 | 15343.6524 | 17058.0722
Air Source Heat Pump | HSPF_10.5 | 79.0709 | 45.8398 | 42.989 | 8.0561 | 19.234 | [19 empty] | Air Source Heat Pump | HSPF_7.7 | 1993.8464 | 2176.4946 | 2183.1355 | 2261.3131 | 2258.7489
Air Source Heat Pump | HSPF_11.5 | 116.9699 | 86.1898 | 113.2553 | 103.1865 | 65.7046 | [19 empty] | Air Source Heat Pump | HSPF_8.5 | 2780.4097 | 2956.8708 | 3058.228 | 3061.4475 | 3109.1478
Upgrades | [25 empty] | Air Source Heat Pump | HSPF_9.0 | 341.0183 | 329.8814 | 314.4818 | 450.9405 | 472.2603
Efficient Case Units Shipped by Efficiency Level - Manufactured Homes | [25 empty] | Air Source Heat Pump | HSPF_9.5 | 341.0183 | 329.8814 | 314.4818 | 450.9405 | 472.2603
Unit Type | Efficiency Level | 2010 | 2011 | 2012 | 2013 | 2014 | [19 empty] | Air Source Heat Pump | HSPF_10.0 | 149.9305 | 90.983 | 90.1789 | 18.1691 | 46.1646
Forced Air Furnace | n/a | 0 | 0 | 0 | 0 | 0 | [19 empty] | Air Source Heat Pump | HSPF_10.5 | 149.9305 | 90.983 | 90.1789 | 18.1691 | 46.1646
Air Source Heat Pump | HSPF_7.7 | 942.3235 | 1079.9155 | 1142.4178 | 1258.6556 | 1317.6628 | [19 empty] | Air Source Heat Pump | HSPF_11.5 | 221.7925 | 171.0698 | 237.578 | 232.7186 | 157.7009
Air Source Heat Pump | HSPF_8.5 | 1314.0657 | 1467.1162 | 1600.3469 | 1704.0135 | 1813.7511
Air Source Heat Pump | HSPF_9.0 | 161.1707 | 163.6779 | 164.5659 | 250.9952 | 275.4976 | [21 empty] | 2010 | 2011 | 2012 | 2013 | 2014
Air Source Heat Pump | HSPF_9.5 | 161.1707 | 163.6779 | 164.5659 | 250.9952 | 275.4976 | [19 empty] | SF | % Conversions | 9.914% | 13.99% | 15.63% | 15.37% | 14.85%
Air Source Heat Pump | HSPF_10.0 | 70.8595 | 45.1432 | 47.1899 | 10.113 | 26.9306 | [19 empty] | SF | % Upgrades | 90.09% | 86.01% | 84.37% | 84.63% | 85.15%
Air Source Heat Pump | HSPF_10.5 | 70.8595 | 45.1432 | 47.1899 | 10.113 | 26.9306 | [19 empty] | MH | % Conversions | 52.74% | 50.38% | 47.67% | 44.34% | 41.66%
Air Source Heat Pump | HSPF_11.5 | 104.8227 | 84.88 | 124.3227 | 129.5321 | 91.9963 | [19 empty] | MH | % Upgrades | 47.26% | 49.62% | 52.33% | 55.66% | 58.34%
[26 empty] | SF | Average Annual Conversions | 5371.6159 | 5371.6159 | 5371.6159 | 5371.6159 | 5371.6159
[26 empty] | SF | Average Annual Upgrades | 32782.0794 | 32782.0794 | 32782.0794 | 32782.0794 | 32782.0794
[26 empty] | MH | Average Annual Conversions | 2972.0819 | 2972.0819 | 2972.0819 | 2972.0819 | 2972.0819
[26 empty] | MH | Average Annual Upgrades | 3321.6219 | 3321.6219 | 3321.6219 | 3321.6219 | 3321.6219

## Input and Scenario Summary
SEEM UEC Values |  |  |  |  | Market Size | [6 empty] | Efficiency Distribution | [6 empty] | Program Savings
HVAC unit energy consumption in homes outside of programs, in kWh/yr by climate zone, housing type, installation type, and unit efficiency |  |  |  |  | The size of the HVAC market (number of shipments) by year, housing type, and installation type | [6 empty] | The percent of each unit efficiency in the market, by year, under the Sixth Plan Baseline and in the actual market | [6 empty] | Savings from all ASHP res HVAC utility programs in the region, by year and service territory, measured against the Sixth Plan Baseline
Single Family Homes - Conversions |  |  |  |  | Single Family Homes | [6 empty] | Base Case - Conversions - % of Total E-FAF natural replacement market not converted to gas | [6 empty] | Program Savings (MWh)
Heating Zone | HZ 1 | HZ 2 | HZ 3 | PNW Region | ALL HEATING ZONES | SHIPMENTS | 2010 | 2011 | 2012 | 2013 | 2014 | Unit Type | Efficiency Level | 2010 | 2011 | 2012 | 2013 | 2014 | Territory | 2010 | 2011 | 2012 | 2013 | 2014
Electric FAF | 12306.0978 | 15104.6369 | 20425.5725 | 13982.7569 | Air Source Heat Pump | Total Shipments - Conversions | 3351.4288 | 5126.5504 | 6099.6948 | 6209.6762 | 6070.7292 | Forced Air Furnace | n/a | 85% | 85% | 85% | 85% | 85% | PNW Total | 10997.215 | 14077.2915 | 12143.2946 | 12887.7038 | 9800.2314
HSPF 7.7 | 6719.5302 | 9850.5159 | 11709.1649 | 8179.6918 | Air Source Heat Pump | Total Shipments - Upgrades | 30452.8973 | 31529.4885 | 32925.03 | 34203.0531 | 34799.928 | Air Source Heat Pump | HSPF_7.7 | 0% | 0% | 0% | 0% | 0%
HSPF 8.5 | 6306.6888 | 9391.1991 | 11244.1975 | 7747.4035 |  | Total | 33804.3262 | 36656.0389 | 39024.7247 | 40412.7292 | 40870.6572 | Air Source Heat Pump | HSPF_8.5 | 10% | 10% | 10% | 10% | 10%
HSPF 9.0 | 6143.803 | 9241.4891 | 11098.5483 | 7590.2805 | [7 empty] | Air Source Heat Pump | HSPF_9.0 | 5% | 5% | 5% | 5% | 5%
HSPF 9.5 | 5983.9851 | 9100.568 | 10965.1591 | 7438.9011 | Electric Forced Air Furnace | Qty Converted to ASHP | 3351.4288 | 5126.5504 | 6099.6948 | 6209.6762 | 6070.7292 | Air Source Heat Pump | HSPF_9.5 | 0% | 0% | 0% | 0% | 0%
HSPF 10.0 | 5827.0292 | 8967.3456 | 10843.1995 | 7292.7266 | Electric Forced Air Furnace | Qty Converted to Gas FAF | 9053.7934 | 8237.8098 | 8006.0525 | 8311.1907 | 8756.48 | Air Source Heat Pump | HSPF_10.0 | 0% | 0% | 0% | 0% | 0%
HSPF 10.5 | 5672.6446 | 8841.4643 | 10730.4095 | 7151.246 | Electric Forced Air Furnace | Qty Remaining Electric FAF | 5539.4877 | 6689.6517 | 5972.0443 | 6640.4718 | 6641.5059 | Air Source Heat Pump | HSPF_10.5 | 0% | 0% | 0% | 0% | 0%
HSPF 11.5 | 5370.6258 | 8609.1106 | 10529.5792 | 6880.718 |  | Total E-FAF natural replacement market size not converted to gas | 8890.9165 | 11816.2021 | 12071.7391 | 12850.1479 | 12712.235 | Air Source Heat Pump | HSPF_11.5 | 0% | 0% | 0% | 0% | 0%
[6 empty] | Total E-FAF natural replacement market size | 17944.7099 | 20054.0119 | 20077.7917 | 21161.3386 | 21468.7151
Single Family Homes - Upgrades | [11 empty] | Base Case - Upgrades - Single Family & Manufactured Homes
Heating Zone | 1 | 2 | 3 | PNW Region | Manufactured Homes | [6 empty] | Unit Type | Efficiency Level | 2010 | 2011 | 2012 | 2013 | 2014
Electric FAF |  |  |  |  | ALL HEATING ZONES | SHIPMENTS | 2010 | 2011 | 2012 | 2013 | 2014 | Forced Air Furnace | n/a | 0% | 0% | 0% | 0% | 0%
HSPF 7.7 | 6200.3671 | 8998.2621 | 10479.5572 | 7486.9534 | Air Source Heat Pump | Total Shipments - Conversions | 3152.6739 | 3096.6101 | 2997.6639 | 2879.2807 | 2734.1809 | Air Source Heat Pump | HSPF_7.7 | 85% | 85% | 85% | 85% | 85%
HSPF 8.5 | 5843.0131 | 8627.3457 | 10136.3294 | 7126.9029 | Air Source Heat Pump | Total Shipments - Upgrades | 2825.2722 | 3049.5539 | 3290.599 | 3614.4176 | 3828.2666 | Air Source Heat Pump | HSPF_8.5 | 10% | 10% | 10% | 10% | 10%
HSPF 9.0 | 5705.631 | 8515.2098 | 10043.7817 | 7001.7617 |  | Total | 5977.9461 | 6146.164 | 6288.2629 | 6493.6983 | 6562.4475 | Air Source Heat Pump | HSPF_9.0 | 5% | 5% | 5% | 5% | 5%
HSPF 9.5 | 5570.7222 | 8409.0149 | 9958.1845 | 6880.6045 | [7 empty] | Air Source Heat Pump | HSPF_9.5 | 0% | 0% | 0% | 0% | 0%
HSPF 10.0 | 5438.1034 | 8309.0195 | 9880.2045 | 6763.4688 | Electric Forced Air Furnace | Qty Converted to ASHP | 3152.6739 | 3096.6101 | 2997.6639 | 2879.2807 | 2734.1809 | Air Source Heat Pump | HSPF_10.0 | 0% | 0% | 0% | 0% | 0%
HSPF 10.5 | 5307.6726 | 8214.9446 | 9810.0423 | 6650.2295 | Electric Forced Air Furnace | Qty Converted to Gas FAF | 386.2807 | 393.7072 | 398.9467 | 402.6927 | 404.3727 | Air Source Heat Pump | HSPF_10.5 | 0% | 0% | 0% | 0% | 0%
HSPF 11.5 | 5053.49 | 8045.3771 | 9691.2442 | 6435.5626 | Electric Forced Air Furnace | Qty Remaining Electric FAF | 13702.9713 | 14642.7613 | 14491.6229 | 15343.6524 | 17058.0722 | Air Source Heat Pump | HSPF_11.5 | 0% | 0% | 0% | 0% | 0%
[6 empty] | Total E-FAF natural replacement market size not converted to gas | 16855.6452 | 17739.3714 | 17489.2868 | 18222.9332 | 19792.2531
Manufactured Homes - Conversions | [5 empty] | Total E-FAF natural replacement market size | 17241.9259 | 18133.0786 | 17888.2335 | 18625.6258 | 20196.6258 | Actual Case - Conversions - Single Family Homes % of Total E-FAF natural replacement market not converted to gas
Heating Zone | 1 | 2 | 3 | PNW Region | [7 empty] | Unit Type | Efficiency Level | 2010 | 2011 | 2012 | 2013 | 2014
Electric FAF | 10460.1831 | 12838.9414 | 17361.7366 | 11885.3433 | SF |  | 2010 | 2011 | 2012 | 2013 | 2014 | Forced Air Furnace | Forced Air Furnace | 62.31% | 56.61% | 49.47% | 51.68% | 52.24%
HSPF 7.7 | 5711.6006 | 8372.9385 | 9952.7902 | 6952.738 | Air Source Heat Pump | % Conversions | 9.914% | 13.99% | 15.63% | 15.37% | 14.85% | Air Source Heat Pump | HSPF 7.7 | 12.57% | 15.36% | 17.54% | 16.83% | 16.44%
HSPF 8.5 | 5360.6855 | 7982.5193 | 9557.5679 | 6585.293 | Air Source Heat Pump | % Upgrades | 90.09% | 86.01% | 84.37% | 84.63% | 85.15% | Air Source Heat Pump | HSPF 8.5 | 17.53% | 20.87% | 24.57% | 22.78% | 22.63%
HSPF 9.0 | 5222.2325 | 7855.2657 | 9433.7661 | 6451.7384 | MH |  | 2010 | 2011 | 2012 | 2013 | 2014 | Air Source Heat Pump | HSPF 9.0 | 2.15% | 2.329% | 2.527% | 3.356% | 3.437%
HSPF 9.5 | 5086.3873 | 7735.4828 | 9320.3852 | 6323.0659 | Air Source Heat Pump | % Conversions | 52.74% | 50.38% | 47.67% | 44.34% | 41.66% | Air Source Heat Pump | HSPF 9.5 | 2.15% | 2.329% | 2.527% | 3.356% | 3.437%
HSPF 10.0 | 4952.9748 | 7622.2438 | 9216.7196 | 6198.8176 | Air Source Heat Pump | % Upgrades | 47.26% | 49.62% | 52.33% | 55.66% | 58.34% | Air Source Heat Pump | HSPF 10.0 | 0.9454% | 0.6422% | 0.7246% | 0.1352% | 0.3359%
HSPF 10.5 | 4821.7479 | 7515.2447 | 9120.8481 | 6078.5591 | [7 empty] | Air Source Heat Pump | HSPF 10.5 | 0.9454% | 0.6422% | 0.7246% | 0.1352% | 0.3359%
HSPF 11.5 | 4565.0319 | 7317.744 | 8950.1423 | 5848.6103 | Scenario Selection | [6 empty] | Air Source Heat Pump | HSPF 11.5 | 1.399% | 1.208% | 1.909% | 1.732% | 1.148%
Market Size
Manufactured Homes - Upgrades |  |  |  |  | Select ASHP Measure Lifetime (15-30 yrs) |  | 23 |  |  |  |  | Actual Case - Conversions - Manufactured Homes % of Total E-FAF natural replacement market not converted to gas
Heating Zone | 1 | 2 | 3 | PNW Region | Analysis Year |  | 2010 | 2011 | 2012 | 2013 | 2014 | Unit Type | Efficiency Level | 2010 | 2011 | 2012 | 2013 | 2014
Electric FAF | 0 | 0 | 0 | 0 | AHRI Data as % of Stock Turnover Market Size |  | 101.4% | 87.56% | 87.49% | 97.35% | 131.2% | Forced Air Furnace | Forced Air Furnace | 81.3% | 82.54% | 82.86% | 84.2% | 86.19%
HSPF 7.7 | 5270.3121 | 7648.5228 | 8907.6236 | 6363.9104 | Installation Type | [6 empty] | Air Source Heat Pump | HSPF_7.7 | 6.238% | 6.182% | 5.951% | 5.502% | 4.755%
HSPF 8.5 | 4966.5612 | 7333.2438 | 8615.88 | 6057.8674 | Stock Turnover Model Override |  | No | <--"No" defaults to results from stock turnover model |  |  |  | Air Source Heat Pump | HSPF_8.5 | 8.699% | 8.398% | 8.336% | 7.449% | 6.545%
HSPF 9.0 | 4849.7863 | 7237.9284 | 8537.2144 | 5951.4974 | Analysis Year |  | 2010 | 2011 | 2012 | 2013 | 2014 | Air Source Heat Pump | HSPF_9.0 | 1.067% | 0.9369% | 0.8572% | 1.097% | 0.9941%
HSPF 9.5 | 4735.1139 | 7147.6626 | 8464.4568 | 5848.5138 | % Conversions from Electric FAF to ASHP (0-100%) |  | 15% | 15% | 15% | 15% | 15% | Air Source Heat Pump | HSPF_9.5 | 1.067% | 0.9369% | 0.8572% | 1.097% | 0.9941%
HSPF 10.0 | 4622.3879 | 7062.6666 | 8398.1738 | 5748.9485 | Sales Data Allocation | [6 empty] | Air Source Heat Pump | HSPF_10.0 | 0.4691% | 0.2584% | 0.2458% | 0.04421% | 0.09718%
HSPF 10.5 | 4511.5217 | 6982.7029 | 8338.5359 | 5652.6951 | Sales Data Efficiency Bin Allocation |  | Mid - Value |  |  |  |  | Air Source Heat Pump | HSPF_10.5 | 0.4691% | 0.2584% | 0.2458% | 0.04421% | 0.09718%
HSPF 11.5 | 4295.4665 | 6838.5705 | 8237.5576 | 5470.2282 | Manufactured home UEC based on |  | % of SF UEC | 85% |  |  |  | Air Source Heat Pump | HSPF_11.5 | 0.694% | 0.4859% | 0.6476% | 0.5662% | 0.332%
SEEM Manufactured Homes - Conversions | [6 empty] | Momentum Savings |  |  |  |  | Actual Case - Upgrades
Heating Zone | 1 | 2 | 3 | PNW Region | AHRI | [6 empty] | Unit Type | Efficiency Level | 2010 | 2011 | 2012 | 2013 | 2014
Electric FAF | 14080.5177 | 17922.0017 | 21958.794 | 16050.3378 | Stock Turnover |  | Momentum savings in the residential ASHP HVAC market by year |  |  |  |  | Forced Air Furnace | Forced Air Furnace | 0% | 0% | 0% | 0% | 0%
HSPF 7.7 | 7570.14 | 11432.9077 | 15561.4573 | 9557.9187 |  |  | Momentum Savings (MWh) |  |  |  |  | Air Source Heat Pump | HSPF 7.7 | 33.35% | 35.41% | 34.72% | 34.82% | 34.42%
HSPF 8.5 | 6868.3101 | 10607.289 | 14478.6044 | 8779.7041 |  |  | 2010 | 2011 | 2012 | 2013 | 2014 | Air Source Heat Pump | HSPF 8.5 | 46.51% | 48.11% | 48.63% | 47.14% | 47.38%
HSPF 9.0 | 6467.3498 | 10136.602 | 13845.7326 | 8333.9629 |  |  | 12489.4415 | 15888.6229 | 23959.4271 | 22108.0342 | 27904.8103 | Air Source Heat Pump | HSPF 9.0 | 5.705% | 5.367% | 5.001% | 6.944% | 7.196%
HSPF 9.5 | 6066.3895 | 9665.915 | 13212.8608 | 7888.2217 | [7 empty] | Air Source Heat Pump | HSPF 9.5 | 5.705% | 5.367% | 5.001% | 6.944% | 7.196%
HSPF 10.0 | 5665.4291 | 9195.2281 | 12579.9889 | 7442.4806 |  |  | Momentum Savings (aMW) |  |  |  |  | Air Source Heat Pump | HSPF 10.0 | 2.508% | 1.48% | 1.434% | 0.2798% | 0.7035%
HSPF 10.5 | 5264.4688 | 8724.5411 | 11947.1171 | 6996.7394 |  |  | 2010 | 2011 | 2012 | 2013 | 2014 | Air Source Heat Pump | HSPF 10.5 | 2.508% | 1.48% | 1.434% | 0.2798% | 0.7035%
HSPF 11.5 | 4462.5481 | 7783.1671 | 10681.3734 | 6105.257 |  |  | 1.4257 | 1.8138 | 2.7351 | 2.5237 | 3.1855 | Air Source Heat Pump | HSPF 11.5 | 3.71% | 2.783% | 3.778% | 3.584% | 2.403%
SEEM Manufactured Homes - Upgrades
Heating Zone | 1 | 2 | 3 | PNW Region
Electric FAF
HSPF 7.7 | 7570.14 | 11432.9077 | 15561.4573 | 9557.9187
HSPF 8.5 | 6868.3101 | 10607.289 | 14478.6044 | 8779.7041
HSPF 9.0 | 6467.3498 | 10136.602 | 13845.7326 | 8333.9629
HSPF 9.5 | 6066.3895 | 9665.915 | 13212.8608 | 7888.2217
HSPF 10.0 | 5665.4291 | 9195.2281 | 12579.9889 | 7442.4806
HSPF 10.5 | 5264.4688 | 8724.5411 | 11947.1171 | 6996.7394
HSPF 11.5 | 4462.5481 | 7783.1671 | 10681.3734 | 6105.257
85% of SF Manufactured Homes - Conversions
Heating Zone | 1 | 2 | 3 | PNW Region
Electric FAF | 10460.1831 | 12838.9414 | 17361.7366 | 11885.3433
HSPF 7.7 | 5711.6006 | 8372.9385 | 9952.7902 | 6952.738
HSPF 8.5 | 5360.6855 | 7982.5193 | 9557.5679 | 6585.293
HSPF 9.0 | 5222.2325 | 7855.2657 | 9433.7661 | 6451.7384
HSPF 9.5 | 5086.3873 | 7735.4828 | 9320.3852 | 6323.0659
HSPF 10.0 | 4952.9748 | 7622.2438 | 9216.7196 | 6198.8176
HSPF 10.5 | 4821.7479 | 7515.2447 | 9120.8481 | 6078.5591
HSPF 11.5 | 4565.0319 | 7317.744 | 8950.1423 | 5848.6103
85% of SF Manufactured Homes - Upgrades
Heating Zone | 1 | 2 | 3 | PNW Region
Electric FAF | 0 | 0 | 0 | 0
HSPF 7.7 | 5270.3121 | 7648.5228 | 8907.6236 | 6363.9104
HSPF 8.5 | 4966.5612 | 7333.2438 | 8615.88 | 6057.8674
HSPF 9.0 | 4849.7863 | 7237.9284 | 8537.2144 | 5951.4974
HSPF 9.5 | 4735.1139 | 7147.6626 | 8464.4568 | 5848.5138
HSPF 10.0 | 4622.3879 | 7062.6666 | 8398.1738 | 5748.9485
HSPF 10.5 | 4511.5217 | 6982.7029 | 8338.5359 | 5652.6951
HSPF 11.5 | 4295.4665 | 6838.5705 | 8237.5576 | 5470.2282

## Market Size
Market Size | [6 empty] | X | Efficiency Distribution | [6 empty] | = | Disaggregated Market Size
The size of the HVAC market (number of shipments) by year, housing type, and installation type | [7 empty] | The percent of each unit efficiency in the market, by year, under the Sixth Plan Baseline and in the actual market | [7 empty] | The number of units sold into the market by year, efficiency level, base/actual market, installation type, and housing type
[16 empty] | Base Case | [6 empty] | Actual Case
[16 empty] | Conversions | [6 empty] | Conversions
Single Family Homes | [7 empty] | Base Case - Conversions - % of Total E-FAF natural replacement market not converted to gas | [7 empty] | Base Case Units Shipped by Efficiency Level - Single Family | [6 empty] | Efficient Case Units Shipped by Efficiency Level - Single Family
ALL HEATING ZONES | SHIPMENTS | 2010 | 2011 | 2012 | 2013 | 2014 |  | Unit Type | Efficiency Level | 2010 | 2011 | 2012 | 2013 | 2014 |  | Unit Type | Efficiency Level | 2010 | 2011 | 2012 | 2013 | 2014 | Unit Type | Efficiency Level | 2010 | 2011 | 2012 | 2013 | 2014
Air Source Heat Pump | Total Shipments - Conversions | 3351.4288 | 5126.5504 | 6099.6948 | 6209.6762 | 6070.7292 |  | Forced Air Furnace | n/a | 85% | 85% | 85% | 85% | 85% |  | Forced Air Furnace | n/a | 7557.279 | 10043.7718 | 10260.9783 | 10922.6257 | 10805.3998 | Forced Air Furnace | n/a | 5539.4877 | 6689.6517 | 5972.0443 | 6640.4718 | 6641.5059
Air Source Heat Pump | Total Shipments - Upgrades | 30452.8973 | 31529.4885 | 32925.03 | 34203.0531 | 34799.928 |  | Air Source Heat Pump | HSPF_7.7 | 0% | 0% | 0% | 0% | 0% |  | Air Source Heat Pump | HSPF_7.7 | 0 | 0 | 0 | 0 | 0 | Air Source Heat Pump | HSPF_7.7 | 1117.8144 | 1815.4266 | 2117.6691 | 2162.4075 | 2089.5029
| Total | 33804.3262 | 36656.0389 | 39024.7247 | 40412.7292 | 40870.6572 |  | Air Source Heat Pump | HSPF_8.5 | 10% | 10% | 10% | 10% | 10% |  | Air Source Heat Pump | HSPF_8.5 | 889.0917 | 1181.6202 | 1207.1739 | 1285.0148 | 1271.2235 | Air Source Heat Pump | HSPF_8.5 | 1558.7871 | 2466.3428 | 2966.52 | 2927.5455 | 2876.1821
[8 empty] | Air Source Heat Pump | HSPF_9.0 | 5% | 5% | 5% | 5% | 5% |  | Air Source Heat Pump | HSPF_9.0 | 444.5458 | 590.8101 | 603.587 | 642.5074 | 635.6118 | Air Source Heat Pump | HSPF_9.0 | 191.1858 | 275.156 | 305.0513 | 431.2172 | 436.8743
Electric Forced Air Furnace | Qty Converted to ASHP | 3351.4288 | 5126.5504 | 6099.6948 | 6209.6762 | 6070.7292 |  | Air Source Heat Pump | HSPF_9.5 | 0% | 0% | 0% | 0% | 0% |  | Air Source Heat Pump | HSPF_9.5 | 0 | 0 | 0 | 0 | 0 | Air Source Heat Pump | HSPF_9.5 | 191.1858 | 275.156 | 305.0513 | 431.2172 | 436.8743
Electric Forced Air Furnace | Qty Converted to Gas FAF | 9053.7934 | 8237.8098 | 8006.0525 | 8311.1907 | 8756.48 |  | Air Source Heat Pump | HSPF_10.0 | 0% | 0% | 0% | 0% | 0% |  | Air Source Heat Pump | HSPF_10.0 | 0 | 0 | 0 | 0 | 0 | Air Source Heat Pump | HSPF_10.0 | 84.0558 | 75.8894 | 87.4747 | 17.3744 | 42.7055
Electric Forced Air Furnace | Qty Remaining Electric FAF | 5539.4877 | 6689.6517 | 5972.0443 | 6640.4718 | 6641.5059 |  | Air Source Heat Pump | HSPF_10.5 | 0% | 0% | 0% | 0% | 0% |  | Air Source Heat Pump | HSPF_10.5 | 0 | 0 | 0 | 0 | 0 | Air Source Heat Pump | HSPF_10.5 | 84.0558 | 75.8894 | 87.4747 | 17.3744 | 42.7055
| Total E-FAF natural replacement market size not converted to gas | 8890.9165 | 11816.2021 | 12071.7391 | 12850.1479 | 12712.235 |  | Air Source Heat Pump | HSPF_11.5 | 0% | 0% | 0% | 0% | 0% |  | Air Source Heat Pump | HSPF_11.5 | 0 | 0 | 0 | 0 | 0 | Air Source Heat Pump | HSPF_11.5 | 124.344 | 142.6903 | 230.4536 | 222.5399 | 145.8845
| Total E-FAF natural replacement market size | 17944.7099 | 20054.0119 | 20077.7917 | 21161.3386 | 21468.7151 | [9 empty] | Upgrades | [6 empty] | Upgrades
[8 empty] | Base Case - Upgrades - Single Family & Manufactured Homes | [7 empty] | Base Case Units Shipped by Efficiency Level - Single Family | [6 empty] | Efficient Case Units Shipped by Efficiency Level - Single Family
Manufactured Homes | [7 empty] | Unit Type | Efficiency Level | 2010 | 2011 | 2012 | 2013 | 2014 |  | Unit Type | Efficiency Level | 2010 | 2011 | 2012 | 2013 | 2014 | Unit Type | Efficiency Level | 2010 | 2011 | 2012 | 2013 | 2014
ALL HEATING ZONES | SHIPMENTS | 2010 | 2011 | 2012 | 2013 | 2014 |  | Forced Air Furnace | n/a | 0% | 0% | 0% | 0% | 0% |  | Forced Air Furnace | n/a | 0 | 0 | 0 | 0 | 0 | Forced Air Furnace | n/a | 0 | 0 | 0 | 0 | 0
Air Source Heat Pump | Total Shipments - Conversions | 3152.6739 | 3096.6101 | 2997.6639 | 2879.2807 | 2734.1809 |  | Air Source Heat Pump | HSPF_7.7 | 85% | 85% | 85% | 85% | 85% |  | Air Source Heat Pump | HSPF_7.7 | 25884.9627 | 26800.0652 | 27986.2755 | 29072.5951 | 29579.9388 | Air Source Heat Pump | HSPF_7.7 | 10157.0671 | 11165.2995 | 11430.7881 | 11910.5953 | 11977.894
Air Source Heat Pump | Total Shipments - Upgrades | 2825.2722 | 3049.5539 | 3290.599 | 3614.4176 | 3828.2666 |  | Air Source Heat Pump | HSPF_8.5 | 10% | 10% | 10% | 10% | 10% |  | Air Source Heat Pump | HSPF_8.5 | 3045.2897 | 3152.9488 | 3292.503 | 3420.3053 | 3479.9928 | Air Source Heat Pump | HSPF_8.5 | 14163.9835 | 15168.5869 | 16012.7289 | 16124.9945 | 16487.4643
| Total | 5977.9461 | 6146.164 | 6288.2629 | 6493.6983 | 6562.4475 |  | Air Source Heat Pump | HSPF_9.0 | 5% | 5% | 5% | 5% | 5% |  | Air Source Heat Pump | HSPF_9.0 | 1522.6449 | 1576.4744 | 1646.2515 | 1710.1527 | 1739.9964 | Air Source Heat Pump | HSPF_9.0 | 1737.2179 | 1692.2738 | 1646.611 | 2375.1555 | 2504.344
[8 empty] | Air Source Heat Pump | HSPF_9.5 | 0% | 0% | 0% | 0% | 0% |  | Air Source Heat Pump | HSPF_9.5 | 0 | 0 | 0 | 0 | 0 | Air Source Heat Pump | HSPF_9.5 | 1737.2179 | 1692.2738 | 1646.611 | 2375.1555 | 2504.344
Electric Forced Air Furnace | Qty Converted to ASHP | 3152.6739 | 3096.6101 | 2997.6639 | 2879.2807 | 2734.1809 |  | Air Source Heat Pump | HSPF_10.0 | 0% | 0% | 0% | 0% | 0% |  | Air Source Heat Pump | HSPF_10.0 | 0 | 0 | 0 | 0 | 0 | Air Source Heat Pump | HSPF_10.0 | 763.7768 | 466.7378 | 472.1723 | 95.6985 | 244.8057
Electric Forced Air Furnace | Qty Converted to Gas FAF | 386.2807 | 393.7072 | 398.9467 | 402.6927 | 404.3727 |  | Air Source Heat Pump | HSPF_10.5 | 0% | 0% | 0% | 0% | 0% |  | Air Source Heat Pump | HSPF_10.5 | 0 | 0 | 0 | 0 | 0 | Air Source Heat Pump | HSPF_10.5 | 763.7768 | 466.7378 | 472.1723 | 95.6985 | 244.8057
Electric Forced Air Furnace | Qty Remaining Electric FAF | 13702.9713 | 14642.7613 | 14491.6229 | 15343.6524 | 17058.0722 |  | Air Source Heat Pump | HSPF_11.5 | 0% | 0% | 0% | 0% |  |  | Air Source Heat Pump | HSPF_11.5 | 0 | 0 | 0 | 0 | 0 | Air Source Heat Pump | HSPF_11.5 | 1129.8572 | 877.5788 | 1243.9463 | 1225.7553 | 836.2704
| Total E-FAF natural replacement market size not converted to gas | 16855.6452 | 17739.3714 | 17489.2868 | 18222.9332 | 19792.2531 | [9 empty] | Conversions | [6 empty] | Conversions
| Total E-FAF natural replacement market size | 17241.9259 | 18133.0786 | 17888.2335 | 18625.6258 | 20196.6258 |  | Actual Case - Conversions - Single Family Homes % of Total E-FAF natural replacement market not converted to gas | [7 empty] | Base Case Units Shipped by Efficiency Level - Manufactured Homes | [6 empty] | Efficient Case Units Shipped by Efficiency Level - Manufactured Homes
[8 empty] | Unit Type | Efficiency Level | 2010 | 2011 | 2012 | 2013 | 2014 |  | Unit Type | Efficiency Level | 2010 | 2011 | 2012 | 2013 | 2014 | Unit Type | Efficiency Level | 2010 | 2011 | 2012 | 2013 | 2014
[8 empty] | Forced Air Furnace | Forced Air Furnace | 62.31% | 56.61% | 49.47% | 51.68% | 52.24% |  | Forced Air Furnace | n/a | 14327.2984 | 15078.4657 | 14865.8938 | 15489.4932 | 16823.4151 | Forced Air Furnace | n/a | 13702.9713 | 14642.7613 | 14491.6229 | 15343.6524 | 17058.0722
[8 empty] | Air Source Heat Pump | HSPF 7.7 | 12.57% | 15.36% | 17.54% | 16.83% | 16.44% |  | Air Source Heat Pump | HSPF_7.7 | 0 | 0 | 0 | 0 | 0 | Air Source Heat Pump | HSPF_7.7 | 1051.5229 | 1096.5792 | 1040.7177 | 1002.6575 | 941.0861
[8 empty] | Air Source Heat Pump | HSPF 8.5 | 17.53% | 20.87% | 24.57% | 22.78% | 22.63% |  | Air Source Heat Pump | HSPF_8.5 | 1685.5645 | 1773.9371 | 1748.9287 | 1822.2933 | 1979.2253 | Air Source Heat Pump | HSPF_8.5 | 1466.3439 | 1489.7546 | 1457.8811 | 1357.434 | 1295.3967
[8 empty] | Air Source Heat Pump | HSPF 9.0 | 2.15% | 2.329% | 2.527% | 3.356% | 3.437% |  | Air Source Heat Pump | HSPF_9.0 | 842.7823 | 886.9686 | 874.4643 | 911.1467 | 989.6127 | Air Source Heat Pump | HSPF_9.0 | 179.8476 | 166.2035 | 149.9159 | 199.9453 | 196.7627
[8 empty] | Air Source Heat Pump | HSPF 9.5 | 2.15% | 2.329% | 2.527% | 3.356% | 3.437% |  | Air Source Heat Pump | HSPF_9.5 | 0 | 0 | 0 | 0 | 0 | Air Source Heat Pump | HSPF_9.5 | 179.8476 | 166.2035 | 149.9159 | 199.9453 | 196.7627
[8 empty] | Air Source Heat Pump | HSPF 10.0 | 0.9454% | 0.6422% | 0.7246% | 0.1352% | 0.3359% |  | Air Source Heat Pump | HSPF_10.0 | 0 | 0 | 0 | 0 | 0 | Air Source Heat Pump | HSPF_10.0 | 79.0709 | 45.8398 | 42.989 | 8.0561 | 19.234
[8 empty] | Air Source Heat Pump | HSPF 10.5 | 0.9454% | 0.6422% | 0.7246% | 0.1352% | 0.3359% |  | Air Source Heat Pump | HSPF_10.5 | 0 | 0 | 0 | 0 | 0 | Air Source Heat Pump | HSPF_10.5 | 79.0709 | 45.8398 | 42.989 | 8.0561 | 19.234
[8 empty] | Air Source Heat Pump | HSPF 11.5 | 1.399% | 1.208% | 1.909% | 1.732% | 1.148% |  | Air Source Heat Pump | HSPF_11.5 | 0 | 0 | 0 | 0 | 0 | Air Source Heat Pump | HSPF_11.5 | 116.9699 | 86.1898 | 113.2553 | 103.1865 | 65.7046
[16 empty] | Upgrades | [6 empty] | Upgrades
[8 empty] | Actual Case - Conversions - Manufactured Homes % of Total E-FAF natural replacement market not converted to gas | [7 empty] | Base Case Units Shipped by Efficiency Level - Manufactured Homes | [6 empty] | Efficient Case Units Shipped by Efficiency Level - Manufactured Homes
[8 empty] | Unit Type | Efficiency Level | 2010 | 2011 | 2012 | 2013 | 2014 |  | Unit Type | Efficiency Level | 2010 | 2011 | 2012 | 2013 | 2014 | Unit Type | Efficiency Level | 2010 | 2011 | 2012 | 2013 | 2014
[8 empty] | Forced Air Furnace | Forced Air Furnace | 81.3% | 82.54% | 82.86% | 84.2% | 86.19% |  | Forced Air Furnace | n/a | 0 | 0 | 0 | 0 | 0 | Forced Air Furnace | n/a | 0 | 0 | 0 | 0 | 0
[8 empty] | Air Source Heat Pump | HSPF_7.7 | 6.238% | 6.182% | 5.951% | 5.502% | 4.755% |  | Air Source Heat Pump | HSPF_7.7 | 2401.4814 | 2592.1208 | 2797.0091 | 3072.255 | 3254.0266 | Air Source Heat Pump | HSPF_7.7 | 942.3235 | 1079.9155 | 1142.4178 | 1258.6556 | 1317.6628
[8 empty] | Air Source Heat Pump | HSPF_8.5 | 8.699% | 8.398% | 8.336% | 7.449% | 6.545% |  | Air Source Heat Pump | HSPF_8.5 | 282.5272 | 304.9554 | 329.0599 | 361.4418 | 382.8267 | Air Source Heat Pump | HSPF_8.5 | 1314.0657 | 1467.1162 | 1600.3469 | 1704.0135 | 1813.7511
[8 empty] | Air Source Heat Pump | HSPF_9.0 | 1.067% | 0.9369% | 0.8572% | 1.097% | 0.9941% |  | Air Source Heat Pump | HSPF_9.0 | 141.2636 | 152.4777 | 164.5299 | 180.7209 | 191.4133 | Air Source Heat Pump | HSPF_9.0 | 161.1707 | 163.6779 | 164.5659 | 250.9952 | 275.4976
[8 empty] | Air Source Heat Pump | HSPF_9.5 | 1.067% | 0.9369% | 0.8572% | 1.097% | 0.9941% |  | Air Source Heat Pump | HSPF_9.5 | 0 | 0 | 0 | 0 | 0 | Air Source Heat Pump | HSPF_9.5 | 161.1707 | 163.6779 | 164.5659 | 250.9952 | 275.4976
[8 empty] | Air Source Heat Pump | HSPF_10.0 | 0.4691% | 0.2584% | 0.2458% | 0.04421% | 0.09718% |  | Air Source Heat Pump | HSPF_10.0 | 0 | 0 | 0 | 0 | 0 | Air Source Heat Pump | HSPF_10.0 | 70.8595 | 45.1432 | 47.1899 | 10.113 | 26.9306
[8 empty] | Air Source Heat Pump | HSPF_10.5 | 0.4691% | 0.2584% | 0.2458% | 0.04421% | 0.09718% |  | Air Source Heat Pump | HSPF_10.5 | 0 | 0 | 0 | 0 | 0 | Air Source Heat Pump | HSPF_10.5 | 70.8595 | 45.1432 | 47.1899 | 10.113 | 26.9306
[8 empty] | Air Source Heat Pump | HSPF_11.5 | 0.694% | 0.4859% | 0.6476% | 0.5662% | 0.332% |  | Air Source Heat Pump | HSPF_11.5 | 0 | 0 | 0 | 0 | 0 | Air Source Heat Pump | HSPF_11.5 | 104.8227 | 84.88 | 124.3227 | 129.5321 | 91.9963
[16 empty] | Total | [6 empty] | Total
[8 empty] | Actual Case - Upgrades | [7 empty] | Total - Base | [6 empty] | Total - Actual
[8 empty] | Unit Type | Efficiency Level | 2010 | 2011 | 2012 | 2013 | 2014 |  | Unit Type | Efficiency Level | 2010 | 2011 | 2012 | 2013 | 2014 | Unit Type | Efficiency Level | 2010 | 2011 | 2012 | 2013 | 2014
[8 empty] | Forced Air Furnace | Forced Air Furnace | 0% | 0% | 0% | 0% | 0% |  | Forced Air Furnace | Forced Air Furnace | 21884.5774 | 25122.2375 | 25126.872 | 26412.1189 | 27628.8149 | Forced Air Furnace | Forced Air Furnace | 19242.4589 | 21332.4129 | 20463.6672 | 21984.1242 | 23699.578
[8 empty] | Air Source Heat Pump | HSPF 7.7 | 33.35% | 35.41% | 34.72% | 34.82% | 34.42% |  | Air Source Heat Pump | HSPF 7.7 | 28286.4441 | 29392.186 | 30783.2846 | 32144.8501 | 32833.9654 | Air Source Heat Pump | HSPF 7.7 | 13268.7279 | 15157.2207 | 15731.5926 | 16334.3159 | 16326.1458
[8 empty] | Air Source Heat Pump | HSPF 8.5 | 46.51% | 48.11% | 48.63% | 47.14% | 47.38% |  | Air Source Heat Pump | HSPF 8.5 | 5902.4731 | 6413.4616 | 6577.6655 | 6889.0552 | 7113.2683 | Air Source Heat Pump | HSPF 8.5 | 18503.1802 | 20591.8004 | 22037.4769 | 22113.9875 | 22472.7942
[8 empty] | Air Source Heat Pump | HSPF 9.0 | 5.705% | 5.367% | 5.001% | 6.944% | 7.196% |  | Air Source Heat Pump | HSPF 9.0 | 2951.2366 | 3206.7308 | 3288.8327 | 3444.5276 | 3556.6341 | Air Source Heat Pump | HSPF 9.0 | 2269.422 | 2297.3112 | 2266.1442 | 3257.3132 | 3413.4786
[8 empty] | Air Source Heat Pump | HSPF 9.5 | 5.705% | 5.367% | 5.001% | 6.944% | 7.196% |  | Air Source Heat Pump | HSPF 9.5 | 0 | 0 | 0 | 0 | 0 | Air Source Heat Pump | HSPF 9.5 | 2269.422 | 2297.3112 | 2266.1442 | 3257.3132 | 3413.4786
[8 empty] | Air Source Heat Pump | HSPF 10.0 | 2.508% | 1.48% | 1.434% | 0.2798% | 0.7035% |  | Air Source Heat Pump | HSPF 10.0 | 0 | 0 | 0 | 0 | 0 | Air Source Heat Pump | HSPF 10.0 | 997.7631 | 633.6102 | 649.8259 | 131.2419 | 333.6758
[8 empty] | Air Source Heat Pump | HSPF 10.5 | 2.508% | 1.48% | 1.434% | 0.2798% | 0.7035% |  | Air Source Heat Pump | HSPF 10.5 | 0 | 0 | 0 | 0 | 0 | Air Source Heat Pump | HSPF 10.5 | 997.7631 | 633.6102 | 649.8259 | 131.2419 | 333.6758
[8 empty] | Air Source Heat Pump | HSPF 11.5 | 3.71% | 2.783% | 3.778% | 3.584% | 2.403% |  | Air Source Heat Pump | HSPF 11.5 | 0 | 0 | 0 | 0 | 0 | Air Source Heat Pump | HSPF 11.5 | 1475.9938 | 1191.3389 | 1711.9779 | 1681.0138 | 1139.8559
[17 empty] | Total Units Shipped (AHRI and stock turnover) | 37140.1538 | 39012.3784 | 40649.7828 | 42478.4328 | 43503.8678
[17 empty] | Total Units Collected (Distributor surveys) | 648 | 4122 | 4172 | 16798 | 19475
[17 empty] | Estimated Portion of Market Surveyed (%) | 1.745% | 10.57% | 10.26% | 39.54% | 44.77%

## Total Market Consumption
Disaggregated Market Size | [13 empty] | X | SEEM UEC Values |  |  |  |  | = | Total Market Consumption | [13 empty] | = | Total Market Consumption (Reframed) | [6 empty] | = | Total Market Consumption (Reframed in aMW)
The number of units sold into the market by year, efficiency level, base/actual market, installation type, and housing type | [14 empty] | HVAC unit energy consumption in homes outside of programs, in kWh/yr by climate zone, housing type, installation type, and unit efficiency | [5 empty] | Total energy consumption (kWh/yr) from HVAC units in the market by year, efficiency level, market case, installation type, and housing type | [14 empty] | Total energy consumption (MWh/yr) in the market by market case. Calculation to remove the dimensionality of the 'Total Market Consumption' variable and convert to MWh
Base Case | [6 empty] | Actual Case | [13 empty] | Base Case | [6 empty] | Actual Case
Conversions | [6 empty] | Conversions | [13 empty] | Conversions | [6 empty] | Conversions
Base Case Units Shipped by Efficiency Level - Single Family | [6 empty] | Efficient Case Units Shipped by Efficiency Level - Single Family | [7 empty] | Single Family Homes - Conversions | [5 empty] | Base Case Market Consumption - Single Family (kWh) | [6 empty] | Efficient Case Market Consumption - Single Family (kWh) | [7 empty] | Single Family (MWh) | [7 empty] | Single Family (aMW)
Unit Type | Efficiency Level | 2010 | 2011 | 2012 | 2013 | 2014 | Unit Type | Efficiency Level | 2010 | 2011 | 2012 | 2013 | 2014 |  | Heating Zone | HZ 1 | HZ 2 | HZ 3 | PNW Region |  | Unit Type | Efficiency Level | 2010 | 2011 | 2012 | 2013 | 2014 | Unit Type | Efficiency Level | 2010 | 2011 | 2012 | 2013 | 2014 |  | Case | Efficiency Level | 2010 | 2011 | 2012 | 2013 | 2014 |  | Case | Efficiency Level | 2010 | 2011 | 2012 | 2013 | 2014
Forced Air Furnace | n/a | 7557.279 | 10043.7718 | 10260.9783 | 10922.6257 | 10805.3998 | Forced Air Furnace | n/a | 5539.4877 | 6689.6517 | 5972.0443 | 6640.4718 | 6641.5059 |  | Electric FAF | 12306.0978 | 15104.6369 | 20425.5725 | 13982.7569 |  | Forced Air Furnace | n/a | 105671595.1689 | 140439618.8973 | 143476764.0257 | 152728419.682 | 151089277.7814 | Forced Air Furnace | n/a | 77457309.1961 | 93539773.0225 | 83505643.8545 | 92852101.95 | 92866561.6109 |  | Base | Conversion | 115933.9744 | 154078.5219 | 157410.6217 | 167560.7591 | 165762.4307 |  | Base | Conversion | 13.2345 | 17.5889 | 17.9692 | 19.1279 | 18.9227
Air Source Heat Pump | HSPF_7.7 | 0 | 0 | 0 | 0 | 0 | Air Source Heat Pump | HSPF_7.7 | 1117.8144 | 1815.4266 | 2117.6691 | 2162.4075 | 2089.5029 |  | HSPF 7.7 | 6719.5302 | 9850.5159 | 11709.1649 | 8179.6918 |  | Air Source Heat Pump | HSPF_7.7 | 0 | 0 | 0 | 0 | 0 | Air Source Heat Pump | HSPF_7.7 | 9143377.4002 | 14849629.7754 | 17321880.5415 | 17687827.096 | 17091489.7056 |  | Base | Upgrade | 226164.1911 | 234159.6986 | 244523.9508 | 254015.4306 | 258448.2351 |  | Base | Upgrade | 25.8178 | 26.7306 | 27.9137 | 28.9972 | 29.5032
Air Source Heat Pump | HSPF_8.5 | 889.0917 | 1181.6202 | 1207.1739 | 1285.0148 | 1271.2235 | Air Source Heat Pump | HSPF_8.5 | 1558.7871 | 2466.3428 | 2966.52 | 2927.5455 | 2876.1821 |  | HSPF 8.5 | 6306.6888 | 9391.1991 | 11244.1975 | 7747.4035 |  | Air Source Heat Pump | HSPF_8.5 | 6888151.7633 | 9154488.5549 | 9352463.3895 | 9955528.0836 | 9848681.4125 | Air Source Heat Pump | HSPF_8.5 | 12076552.433 | 19107752.4547 | 22982827.2473 | 22680876.2515 | 22282943.3884 |  | Actual | Conversion | 103620.2819 | 133710.4809 | 131244.1923 | 141483.8368 | 140427.4855 |  | Actual | Conversion | 11.8288 | 15.2638 | 14.9822 | 16.1511 | 16.0305
Air Source Heat Pump | HSPF_9.0 | 444.5458 | 590.8101 | 603.587 | 642.5074 | 635.6118 | Air Source Heat Pump | HSPF_9.0 | 191.1858 | 275.156 | 305.0513 | 431.2172 | 436.8743 |  | HSPF 9.0 | 6143.803 | 9241.4891 | 11098.5483 | 7590.2805 |  | Air Source Heat Pump | HSPF_9.0 | 3374227.5082 | 4484414.4216 | 4581394.3017 | 4876811.3527 | 4824471.4814 | Air Source Heat Pump | HSPF_9.0 | 1451154.0064 | 2088511.0355 | 2315425.2711 | 3273059.8227 | 3315998.4547 |  | Actual | Upgrade | 218623.8574 | 227100.2815 | 236900.8702 | 246240.2158 | 245232.4608 |  | Actual | Upgrade | 24.9571 | 25.9247 | 27.0435 | 28.1096 | 27.9946
Air Source Heat Pump | HSPF_9.5 | 0 | 0 | 0 | 0 | 0 | Air Source Heat Pump | HSPF_9.5 | 191.1858 | 275.156 | 305.0513 | 431.2172 | 436.8743 |  | HSPF 9.5 | 5983.9851 | 9100.568 | 10965.1591 | 7438.9011 |  | Air Source Heat Pump | HSPF_9.5 | 0 | 0 | 0 | 0 | 0 | Air Source Heat Pump | HSPF_9.5 | 1422212.415 | 2046858.0939 | 2269246.787 | 3207782.423 | 3249864.6936
Air Source Heat Pump | HSPF_10.0 | 0 | 0 | 0 | 0 | 0 | Air Source Heat Pump | HSPF_10.0 | 84.0558 | 75.8894 | 87.4747 | 17.3744 | 42.7055 |  | HSPF 10.0 | 5827.0292 | 8967.3456 | 10843.1995 | 7292.7266 |  | Air Source Heat Pump | HSPF_10.0 | 0 | 0 | 0 | 0 | 0 | Air Source Heat Pump | HSPF_10.0 | 612996.2253 | 553440.8431 | 637929.0306 | 126706.5792 | 311439.6429 |  | Manufactured Home (MWh) | [7 empty] | Manufactured Home (aMW)
Air Source Heat Pump | HSPF_10.5 | 0 | 0 | 0 | 0 | 0 | Air Source Heat Pump | HSPF_10.5 | 84.0558 | 75.8894 | 87.4747 | 17.3744 | 42.7055 |  | HSPF 10.5 | 5672.6446 | 8841.4643 | 10730.4095 | 7151.246 |  | Air Source Heat Pump | HSPF_10.5 | 0 | 0 | 0 | 0 | 0 | Air Source Heat Pump | HSPF_10.5 | 601103.9553 | 542703.9613 | 625553.0583 | 124248.442 | 305397.641 |  | Case | Install Type | 2010 | 2011 | 2012 | 2013 | 2014 |  | Case | Install Type | 2010 | 2011 | 2012 | 2013 | 2014
Air Source Heat Pump | HSPF_11.5 | 0 | 0 | 0 | 0 | 0 | Air Source Heat Pump | HSPF_11.5 | 124.344 | 142.6903 | 230.4536 | 222.5399 | 145.8845 |  | HSPF 11.5 | 5370.6258 | 8609.1106 | 10529.5792 | 6880.718 |  | Air Source Heat Pump | HSPF_11.5 | 0 | 0 | 0 | 0 | 0 | Air Source Heat Pump | HSPF_11.5 | 855576.2332 | 981811.7066 | 1585686.4713 | 1531234.2067 | 1003790.3162 |  | Base | Conversion | 186822.2071 | 196617.1265 | 193845.2741 | 201976.7597 | 219370.5652 |  | Base | Conversion | 21.3267 | 22.4449 | 22.1285 | 23.0567 | 25.0423
Upgrades | [6 empty] | Upgrades | [13 empty] | Upgrades | [6 empty] | Upgrades | [7 empty] | Base | Upgrade | 17835.0549 | 19250.8745 | 20772.5164 | 22816.6817 | 24166.6426 |  | Base | Upgrade | 2.036 | 2.1976 | 2.3713 | 2.6046 | 2.7587
Base Case Units Shipped by Efficiency Level - Single Family | [6 empty] | Efficient Case Units Shipped by Efficiency Level - Single Family | [7 empty] | Single Family Homes - Upgrades | [5 empty] | Base Case Market Consumption - Single Family (kWh) | [6 empty] | Efficient Case Market Consumption - Single Family (kWh) | [7 empty] | Actual | Conversion | 183784.1992 | 194659.043 | 192179.6496 | 201531.5596 | 220948.7655 |  | Actual | Conversion | 20.9799 | 22.2214 | 21.9383 | 23.0059 | 25.2225
Unit Type | Efficiency Level | 2010 | 2011 | 2012 | 2013 | 2014 | Unit Type | Efficiency Level | 2010 | 2011 | 2012 | 2013 | 2014 |  | Heating Zone | 1 | 2 | 3 | PNW Region |  | Unit Type | Efficiency Level | 2010 | 2011 | 2012 | 2013 | 2014 | Unit Type | Efficiency Level | 2010 | 2011 | 2012 | 2013 | 2014 |  | Actual | Upgrade | 17240.4326 | 18670.5016 | 20124.9293 | 22118.2808 | 23434.1201 |  | Actual | Upgrade | 1.9681 | 2.1313 | 2.2974 | 2.5249 | 2.6751
Forced Air Furnace | n/a | 0 | 0 | 0 | 0 | 0 | Forced Air Furnace | n/a | 0 | 0 | 0 | 0 | 0 |  | Electric FAF | 0 | 0 | 0 | 0 |  | Forced Air Furnace | n/a | 0 | 0 | 0 | 0 | 0 | Forced Air Furnace | n/a | 0 | 0 | 0 | 0 | 0
Air Source Heat Pump | HSPF_7.7 | 25884.9627 | 26800.0652 | 27986.2755 | 29072.5951 | 29579.9388 | Air Source Heat Pump | HSPF_7.7 | 10157.0671 | 11165.2995 | 11430.7881 | 11910.5953 | 11977.894 |  | HSPF 7.7 | 6200.3671 | 8998.2621 | 10479.5572 | 7486.9534 |  | Air Source Heat Pump | HSPF_7.7 | 193799510.5096 | 200650840.1714 | 209531941.0914 | 217665165.5491 | 221463624.251 | Air Source Heat Pump | HSPF_7.7 | 76045488.4915 | 83594077.5804 | 85581778.0383 | 89174072.0111 | 89677934.458 |  | Total Market Consumption (MWh) | [7 empty] | Total Market Consumption (aMW)
Air Source Heat Pump | HSPF_8.5 | 3045.2897 | 3152.9488 | 3292.503 | 3420.3053 | 3479.9928 | Air Source Heat Pump | HSPF_8.5 | 14163.9835 | 15168.5869 | 16012.7289 | 16124.9945 | 16487.4643 |  | HSPF 8.5 | 5843.0131 | 8627.3457 | 10136.3294 | 7126.9029 |  | Air Source Heat Pump | HSPF_8.5 | 21703484.1694 | 22470760.2294 | 23465349.0842 | 24376183.7287 | 24801570.7077 | Air Source Heat Pump | HSPF_8.5 | 100945334.8175 | 108105045.4187 | 114121163.8462 | 114921270.0447 | 117504556.9543 |  | Case | House Type | 2010 | 2011 | 2012 | 2013 | 2014 |  | Case | House Type | 2010 | 2011 | 2012 | 2013 | 2014
Air Source Heat Pump | HSPF_9.0 | 1522.6449 | 1576.4744 | 1646.2515 | 1710.1527 | 1739.9964 | Air Source Heat Pump | HSPF_9.0 | 1737.2179 | 1692.2738 | 1646.611 | 2375.1555 | 2504.344 |  | HSPF 9.0 | 5705.631 | 8515.2098 | 10043.7817 | 7001.7617 |  | Air Source Heat Pump | HSPF_9.0 | 10661196.4644 | 11038098.1984 | 11526660.6384 | 11974081.2929 | 12183040.0998 | Air Source Heat Pump | HSPF_9.0 | 12163585.7153 | 11848898.1074 | 11529177.9262 | 16630272.447 | 17534819.7174 |  | Base | SF | 342098.1656 | 388238.2205 | 401934.5725 | 421576.1897 | 424210.6657 |  | Base | SF | 39.0523 | 44.3194 | 45.8829 | 48.1251 | 48.4259
Air Source Heat Pump | HSPF_9.5 | 0 | 0 | 0 | 0 | 0 | Air Source Heat Pump | HSPF_9.5 | 1737.2179 | 1692.2738 | 1646.611 | 2375.1555 | 2504.344 |  | HSPF 9.5 | 5570.7222 | 8409.0149 | 9958.1845 | 6880.6045 |  | Air Source Heat Pump | HSPF_9.5 | 0 | 0 | 0 | 0 | 0 | Air Source Heat Pump | HSPF_9.5 | 11953109.2715 | 11643866.9599 | 11329679.1577 | 16342505.2797 | 17231400.431 |  | Base | MH | 204657.262 | 215868.001 | 214617.7905 | 224793.4414 | 243537.2078 |  | Base | MH | 23.3627 | 24.6425 | 24.4997 | 25.6614 | 27.8011
Air Source Heat Pump | HSPF_10.0 | 0 | 0 | 0 | 0 | 0 | Air Source Heat Pump | HSPF_10.0 | 763.7768 | 466.7378 | 472.1723 | 95.6985 | 244.8057 |  | HSPF 10.0 | 5438.1034 | 8309.0195 | 9880.2045 | 6763.4688 |  | Air Source Heat Pump | HSPF_10.0 | 0 | 0 | 0 | 0 | 0 | Air Source Heat Pump | HSPF_10.0 | 5165780.8116 | 3156766.4807 | 3193522.6347 | 647253.8568 | 1655735.4149 |  | Actual | SF | 322244.1393 | 360810.7624 | 368145.0625 | 387724.0526 | 385659.9462 |  | Actual | SF | 36.7859 | 41.1884 | 42.0257 | 44.2607 | 44.0251
Air Source Heat Pump | HSPF_10.5 | 0 | 0 | 0 | 0 | 0 | Air Source Heat Pump | HSPF_10.5 | 763.7768 | 466.7378 | 472.1723 | 95.6985 | 244.8057 |  | HSPF 10.5 | 5307.6726 | 8214.9446 | 9810.0423 | 6650.2295 |  | Air Source Heat Pump | HSPF_10.5 | 0 | 0 | 0 | 0 | 0 | Air Source Heat Pump | HSPF_10.5 | 5079291.2815 | 3103913.435 | 3140054.1887 | 636417.028 | 1628013.8016 |  | Actual | MH | 201024.6318 | 213329.5446 | 212304.5788 | 223649.8404 | 244382.8857 |  | Actual | MH | 22.948 | 24.3527 | 24.2357 | 25.5308 | 27.8976
Air Source Heat Pump | HSPF_11.5 | 0 | 0 | 0 | 0 | 0 | Air Source Heat Pump | HSPF_11.5 | 1129.8572 | 877.5788 | 1243.9463 | 1225.7553 |  |  | HSPF 11.5 | 5053.49 | 8045.3771 | 9691.2442 | 6435.5626 |  | Air Source Heat Pump | HSPF_11.5 | 0 | 0 | 0 | 0 | 0 | Air Source Heat Pump | HSPF_11.5 | 7271267.0047 | 5647713.5635 | 8005494.4226 | 7888425.1529 | 0
Conversions | [6 empty] | Conversions | [13 empty] | Conversions | [6 empty] | Conversions | [7 empty] | Total Market Consumption (MWh) | [7 empty] | Total Market Consumption (aMW)
Base Case Units Shipped by Efficiency Level - Manufactured Homes | [6 empty] | Efficient Case Units Shipped by Efficiency Level - Manufactured Homes | [7 empty] | Manufactured Homes - Conversions | [5 empty] | Base Case Market Consumption - Manufactured Homes (kWh) | [6 empty] | Efficient Case Market Consumption - Manufactured Homes (kWh) | [7 empty] | Case |  | 2010 | 2011 | 2012 | 2013 | 2014 |  | Case |  | 2010 | 2011 | 2012 | 2013 | 2014
Unit Type | Efficiency Level | 2010 | 2011 | 2012 | 2013 | 2014 | Unit Type | Efficiency Level | 2010 | 2011 | 2012 | 2013 | 2014 |  | Heating Zone | 1 | 2 | 3 | PNW Region |  | Unit Type | Efficiency Level | 2010 | 2011 | 2012 | 2013 | 2014 | Unit Type | Efficiency Level | 2010 | 2011 | 2012 | 2013 | 2014 |  | Base Market Consumption |  | 546755.4276 | 604106.2215 | 616552.363 | 646369.631 | 667747.8735 |  | Base Market Consumption |  | 62.415 | 68.9619 | 70.3827 | 73.7865 | 76.2269
Forced Air Furnace | n/a | 14327.2984 | 15078.4657 | 14865.8938 | 15489.4932 | 16823.4151 | Forced Air Furnace | n/a | 13702.9713 | 14642.7613 | 14491.6229 | 15343.6524 | 17058.0722 |  | Electric FAF | 10460.1831 | 12838.9414 | 17361.7366 | 11885.3433 |  | Forced Air Furnace | n/a | 170284860.2595 | 179212741.5201 | 176686251.1745 | 184097944.4357 | 199952064.6717 | Forced Air Furnace | n/a | 162864517.974 | 174034244.8072 | 172237913.4471 | 182364577.253 | 202741044.2142 |  | Actual Market Consumption |  | 523268.7711 | 574140.3071 | 580449.6413 | 611373.893 | 630042.8319 |  | Actual Market Consumption |  | 59.7339 | 65.5411 | 66.2614 | 69.7915 | 71.9227
Air Source Heat Pump | HSPF_7.7 | 0 | 0 | 0 | 0 | 0 | Air Source Heat Pump | HSPF_7.7 | 1051.5229 | 1096.5792 | 1040.7177 | 1002.6575 | 941.0861 |  | HSPF 7.7 | 5711.6006 | 8372.9385 | 9952.7902 | 6952.738 |  | Air Source Heat Pump | HSPF_7.7 | 0 | 0 | 0 | 0 | 0 | Air Source Heat Pump | HSPF_7.7 | 7310963.5984 | 7624227.5556 | 7235837.3386 | 6971214.8164 | 6543125.2424
Air Source Heat Pump | HSPF_8.5 | 1685.5645 | 1773.9371 | 1748.9287 | 1822.2933 | 1979.2253 | Air Source Heat Pump | HSPF_8.5 | 1466.3439 | 1489.7546 | 1457.8811 | 1357.434 | 1295.3967 |  | HSPF 8.5 | 5360.6855 | 7982.5193 | 9557.5679 | 6585.293 |  | Air Source Heat Pump | HSPF_8.5 | 11099936.1616 | 11681895.7785 | 11517207.7287 | 12000335.3651 | 13033778.5159 | Air Source Heat Pump | HSPF_8.5 | 9656304.3794 | 9810470.3615 | 9600574.2069 | 8939100.3042 | 8530566.4908 |  |  | kwh to Mwh | 1000 | [6 empty] | kwh to Mwh | 1000
Air Source Heat Pump | HSPF_9.0 | 842.7823 | 886.9686 | 874.4643 | 911.1467 | 989.6127 | Air Source Heat Pump | HSPF_9.0 | 179.8476 | 166.2035 | 149.9159 | 199.9453 | 196.7627 |  | HSPF 9.0 | 5222.2325 | 7855.2657 | 9433.7661 | 6451.7384 |  | Air Source Heat Pump | HSPF_9.0 | 5437410.676 | 5722489.2015 | 5641815.1735 | 5878479.9011 | 6384721.9857 | Air Source Heat Pump | HSPF_9.0 | 1160329.8925 | 1072301.709 | 967218.3451 | 1289994.6956 | 1269461.7945
Air Source Heat Pump | HSPF_9.5 | 0 | 0 | 0 | 0 | 0 | Air Source Heat Pump | HSPF_9.5 | 179.8476 | 166.2035 | 149.9159 | 199.9453 | 196.7627 |  | HSPF 9.5 | 5086.3873 | 7735.4828 | 9320.3852 | 6323.0659 |  | Air Source Heat Pump | HSPF_9.5 | 0 | 0 | 0 | 0 | 0 | Air Source Heat Pump | HSPF_9.5 | 1137188.4523 | 1050915.8893 | 947928.2918 | 1264267.2406 | 1244143.8445 |  |  | Total Market Savings | 23486.6565 | 29965.9144 | 36102.7217 | 34995.738 | 37705.0417 |  |  | Total Market Savings | 2.6811 | 3.4208 | 4.1213 | 3.9949 | 4.3042
Air Source Heat Pump | HSPF_10.0 | 0 | 0 | 0 | 0 | 0 | Air Source Heat Pump | HSPF_10.0 | 79.0709 | 45.8398 | 42.989 | 8.0561 | 19.234 |  | HSPF 10.0 | 4952.9748 | 7622.2438 | 9216.7196 | 6198.8176 |  | Air Source Heat Pump | HSPF_10.0 | 0 | 0 | 0 | 0 | 0 | Air Source Heat Pump | HSPF_10.0 | 490146.3533 | 284152.4664 | 266480.9221 | 49938.2303 | 119228.2606
Air Source Heat Pump | HSPF_10.5 | 0 | 0 | 0 | 0 | 0 | Air Source Heat Pump | HSPF_10.5 | 79.0709 | 45.8398 | 42.989 | 8.0561 | 19.234 |  | HSPF 10.5 | 4821.7479 | 7515.2447 | 9120.8481 | 6078.5591 |  | Air Source Heat Pump | HSPF_10.5 | 0 | 0 | 0 | 0 | 0 | Air Source Heat Pump | HSPF_10.5 | 480637.3994 | 278639.8421 | 261311.1299 | 48969.4169 | 116915.2045
Air Source Heat Pump | HSPF_11.5 | 0 | 0 | 0 | 0 | 0 | Air Source Heat Pump | HSPF_11.5 | 116.9699 | 86.1898 | 113.2553 | 103.1865 | 65.7046 |  | HSPF 11.5 | 4565.0319 | 7317.744 | 8950.1423 | 5848.6103 |  | Air Source Heat Pump | HSPF_11.5 | 0 | 0 | 0 | 0 | 0 | Air Source Heat Pump | HSPF_11.5 | 684111.1794 | 504090.4037 | 662385.8968 | 603497.6785 | 384280.4734
Upgrades | [6 empty] | Upgrades | [13 empty] | Upgrades | [6 empty] | Upgrades
Base Case Units Shipped by Efficiency Level - Manufactured Homes | [6 empty] | Efficient Case Units Shipped by Efficiency Level - Manufactured Homes | [7 empty] | Manufactured Homes - Upgrades | [5 empty] | Base Case Market Consumption - Manufactured Homes (kWh) | [6 empty] | Efficient Case Market Consumption - Manufactured Homes (kWh)
Unit Type | Efficiency Level | 2010 | 2011 | 2012 | 2013 | 2014 | Unit Type | Efficiency Level | 2010 | 2011 | 2012 | 2013 | 2014 |  | Heating Zone | 1 | 2 | 3 | PNW Region |  | Unit Type | Efficiency Level | 2010 | 2011 | 2012 | 2013 | 2014 | Unit Type | Efficiency Level | 2010 | 2011 | 2012 | 2013 | 2014
Forced Air Furnace | n/a | 0 | 0 | 0 | 0 | 0 | Forced Air Furnace | n/a | 0 | 0 | 0 | 0 | 0 |  | Electric FAF | 0 | 0 | 0 | 0 |  | Forced Air Furnace | n/a | 0 | 0 | 0 | 0 | 0 | Forced Air Furnace | n/a | 0 | 0 | 0 | 0 | 0
Air Source Heat Pump | HSPF_7.7 | 2401.4814 | 2592.1208 | 2797.0091 | 3072.255 | 3254.0266 | Air Source Heat Pump | HSPF_7.7 | 942.3235 | 1079.9155 | 1142.4178 | 1258.6556 | 1317.6628 |  | HSPF 7.7 | 5270.3121 | 7648.5228 | 8907.6236 | 6363.9104 |  | Air Source Heat Pump | HSPF_7.7 | 15282812.4087 | 16496024.6166 | 17799915.5862 | 19551555.5027 | 20708333.5831 | Air Source Heat Pump | HSPF_7.7 | 5996862.0771 | 6872485.3601 | 7270244.4165 | 8009971.7101 | 8385488.0822
Air Source Heat Pump | HSPF_8.5 | 282.5272 | 304.9554 | 329.0599 | 361.4418 | 382.8267 | Air Source Heat Pump | HSPF_8.5 | 1314.0657 | 1467.1162 | 1600.3469 | 1704.0135 | 1813.7511 |  | HSPF 8.5 | 4966.5612 | 7333.2438 | 8615.88 | 6057.8674 |  | Air Source Heat Pump | HSPF_8.5 | 1711512.461 | 1847379.3261 | 1993401.2482 | 2189566.2906 | 2319113.1335 | Air Source Heat Pump | HSPF_8.5 | 7960436.079 | 8887595.4313 | 9694689.3752 | 10322687.9876 | 10987463.8382
Air Source Heat Pump | HSPF_9.0 | 141.2636 | 152.4777 | 164.5299 | 180.7209 | 191.4133 | Air Source Heat Pump | HSPF_9.0 | 161.1707 | 163.6779 | 164.5659 | 250.9952 | 275.4976 |  | HSPF 9.0 | 4849.7863 | 7237.9284 | 8537.2144 | 5951.4974 |  | Air Source Heat Pump | HSPF_9.0 | 840730.0162 | 907470.6064 | 979199.5687 | 1075559.86 | 1139195.9257 | Air Source Heat Pump | HSPF_9.0 | 959206.7504 | 974128.5643 | 979413.4145 | 1493797.5672 | 1639623.1989
Air Source Heat Pump | HSPF_9.5 | 0 | 0 | 0 | 0 | 0 | Air Source Heat Pump | HSPF_9.5 | 161.1707 | 163.6779 | 164.5659 | 250.9952 | 275.4976 |  | HSPF 9.5 | 4735.1139 | 7147.6626 | 8464.4568 | 5848.5138 |  | Air Source Heat Pump | HSPF_9.5 | 0 | 0 | 0 | 0 | 0 | Air Source Heat Pump | HSPF_9.5 | 942608.8137 | 957272.4233 | 962465.8254 | 1467949.1697 | 1611251.4614
Air Source Heat Pump | HSPF_10.0 | 0 | 0 | 0 | 0 | 0 | Air Source Heat Pump | HSPF_10.0 | 70.8595 | 45.1432 | 47.1899 | 10.113 | 26.9306 |  | HSPF 10.0 | 4622.3879 | 7062.6666 | 8398.1738 | 5748.9485 |  | Air Source Heat Pump | HSPF_10.0 | 0 | 0 | 0 | 0 | 0 | Air Source Heat Pump | HSPF_10.0 | 407367.6909 | 259525.9383 | 271292.4484 | 58138.9295 | 154822.3615
Air Source Heat Pump | HSPF_10.5 | 0 | 0 | 0 | 0 | 0 | Air Source Heat Pump | HSPF_10.5 | 70.8595 | 45.1432 | 47.1899 | 10.113 | 26.9306 |  | HSPF 10.5 | 4511.5217 | 6982.7029 | 8338.5359 | 5652.6951 |  | Air Source Heat Pump | HSPF_10.5 | 0 | 0 | 0 | 0 | 0 | Air Source Heat Pump | HSPF_10.5 | 400547.2234 | 255180.7527 | 266750.2587 | 57165.5222 | 152230.2048
Air Source Heat Pump | HSPF_11.5 | 0 | 0 | 0 | 0 | 0 | Air Source Heat Pump | HSPF_11.5 | 104.8227 | 84.88 | 124.3227 | 129.5321 | 91.9963 |  | HSPF 11.5 | 4295.4665 | 6838.5705 | 8237.5576 | 5470.2282 |  | Air Source Heat Pump | HSPF_11.5 | 0 | 0 | 0 | 0 | 0 | Air Source Heat Pump | HSPF_11.5 | 573403.9746 | 464313.1416 | 680073.521 | 708569.8891 | 503240.9834

## Total Market Savings
Total Market Consumption (Reframed) | [6 empty] | Total Market Consumption (Base) | [5 empty] | - | Total Market Consumption (Actual) | [5 empty] | = | Total Market Savings
Total energy consumption (MWh/yr) in the market by market case. Calculation to remove the dimensionality of the 'Total Market Consumption' variable and convert to MWh | [6 empty] | Total energy consumption (MWh/yr) in the Sixth Plan Baseline market case | [6 empty] | Total energy consumption (MWh/yr) in the actual market case | [6 empty] | Savings (MWh/yr) in the residential ASHP HVAC market by year
Single Family (MWh) | [6 empty] | Total Market Consumption (MWh) | [6 empty] | Total Market Consumption (MWh) | [6 empty] | Total Market Savings (MWh)
Case | Efficiency Level | 2010 | 2011 | 2012 | 2013 | 2014 | Case | 2010 | 2011 | 2012 | 2013 | 2014 |  | Case | 2010 | 2011 | 2012 | 2013 | 2014 |  | 2010 | 2011 | 2012 | 2013 | 2014
Base | Conversion | 115933.9744 | 154078.5219 | 157410.6217 | 167560.7591 | 165762.4307 | Base Market Consumption | 546755.4276 | 604106.2215 | 616552.363 | 646369.631 | 667747.8735 |  | Actual Market Consumption | 523268.7711 | 574140.3071 | 580449.6413 | 611373.893 | 630042.8319 |  | 23486.6565 | 29965.9144 | 36102.7217 | 34995.738 | 37705.0417
Base | Upgrade | 226164.1911 | 234159.6986 | 244523.9508 | 254015.4306 | 258448.2351
Actual | Conversion | 103620.2819 | 133710.4809 | 131244.1923 | 141483.8368 | 140427.4855
Actual | Upgrade | 218623.8574 | 227100.2815 | 236900.8702 | 246240.2158 | 245232.4608
Manufactured Home (MWh)
Case | Install Type | 2010 | 2011 | 2012 | 2013 | 2014
Base | Conversion | 186822.2071 | 196617.1265 | 193845.2741 | 201976.7597 | 219370.5652
Base | Upgrade | 17835.0549 | 19250.8745 | 20772.5164 | 22816.6817 | 24166.6426
Actual | Conversion | 183784.1992 | 194659.043 | 192179.6496 | 201531.5596 | 220948.7655
Actual | Upgrade | 17240.4326 | 18670.5016 | 20124.9293 | 22118.2808 | 23434.1201
Total Market Consumption (MWh)
Case | House Type | 2010 | 2011 | 2012 | 2013 | 2014
Base | SF | 342098.1656 | 388238.2205 | 401934.5725 | 421576.1897 | 424210.6657
Base | MH | 204657.262 | 215868.001 | 214617.7905 | 224793.4414 | 243537.2078
Actual | SF | 322244.1393 | 360810.7624 | 368145.0625 | 387724.0526 | 385659.9462
Actual | MH | 201024.6318 | 213329.5446 | 212304.5788 | 223649.8404 | 244382.8857
Total Market Consumption (MWh)
Case |  | 2010 | 2011 | 2012 | 2013 | 2014
Base Market Consumption |  | 546755.4276 | 604106.2215 | 616552.363 | 646369.631 | 667747.8735
Actual Market Consumption |  | 523268.7711 | 574140.3071 | 580449.6413 | 611373.893 | 630042.8319

## Momentum Savings
Total Market Savings |  |  |  |  | - | Program Savings | [5 empty] | = | Momentum Savings
Savings (MWh/yr) in the residential ASHP HVAC market by year | [5 empty] | Savings from all ASHP res HVAC utility programs in the region, by year and service territory, measured against the Sixth Plan Baseline | [6 empty] | Momentum savings in the residential ASHP HVAC market by year
Total Market Savings (MWh) | [5 empty] | Program Savings (MWh) | [6 empty] | Momentum Savings (MWh)
2010 | 2011 | 2012 | 2013 | 2014 |  | Territory | 2010 | 2011 | 2012 | 2013 | 2014 |  | 2010 | 2011 | 2012 | 2013 | 2014
23486.6565 | 29965.9144 | 36102.7217 | 34995.738 | 37705.0417 |  | PNW Total | 10997.215 | 14077.2915 | 12143.2946 | 12887.7038 | 9800.2314 |  | 12489.4415 | 15888.6229 | 23959.4271 | 22108.0342 | 27904.8103
Momentum Savings (aMW)
[13 empty] | 2010 | 2011 | 2012 | 2013 | 2014
[13 empty] | 1.4257 | 1.8138 | 2.7351 | 2.5237 | 3.1855

## SEEM Data
SEEM UEC Values - STD | [10 empty] | SEEM UEC Values - CC&S
**HP Control Strategies
Single Family - Air Source Heat Pump Upgrades (kWh/yr) | [10 empty] | Single Family - Air Source Heat Pump Upgrades (kWh/yr) | [9 empty] | 0 | Strip heat runs as needed if Tin >3F below setpoint or compressor output doesn't meet load
|  | HSPF_7.7 | HSPF_8.5 | HSPF_9.0 | HSPF_9.5 | HSPF_10.0 | HSPF_10.5 | HSPF_11.5 |  |  |  |  | HSPF_7.7 | HSPF_8.5 | HSPF_9.0 | HSPF_9.5 | HSPF_10.0 | HSPF_10.5 | HSPF_11.5 |  | 1 | Compressor lockout if Tout < Tcntrl
1 | Heating | 6200.3671 | 5843.0131 | 5705.631 | 5570.7222 | 5438.1034 | 5307.6726 | 5053.49 |  |  | 1 | Heating | 5517.842 | 4956.6411 | 4703.0037 | 4449.5191 | 4178.0175 | 3933.7813 | 3455.252 |  | 2 | Strip heat lockout if Tout > Tcntrl
2 | Heating | 8998.2621 | 8627.3457 | 8515.2098 | 8409.0149 | 8309.0195 | 8214.9446 | 8045.3771 |  |  | 2 | Heating | 7889.8859 | 7199.5031 | 6924.7015 | 6657.8469 | 6398.8098 | 6147.3575 | 5667.614 |  | 3 | Strip heat on with compressor if Tout < Tcntrl
3 | Heating | 10479.5572 | 10136.3294 | 10043.7817 | 9958.1845 | 9880.2045 | 9810.0423 | 9691.2442 |  |  | 3 | Heating | 9203.2515 | 8501.4201 | 8242.0309 | 7993.7514 | 7756.5854 | 7530.6384 | 7113.1058 |  | 4 | Locks out strip heat if Tout > Tcntrl and locks out compressor if Tout <= Tcntrl
PNW Region | Heating | 7486.9534 | 7126.9029 | 7001.7617 | 6880.6045 | 6763.4688 | 6650.2295 | 6435.5626 |  |  | PNW Region | Heating | 6614.4452 | 5999.6223 | 5738.955 | 5481.9268 | 5217.7074 | 4973.1301 | 4500.4235 |  | 10 | For DHP equipment only. Simulates house heating fraction based on outdoor temperature
and heat loss rate. If not 10, runs with the fixed, user-input heating fraction.
Single Family - Electric Forced Air Furnace to Heat Pump Conversions (kWh/yr) | [10 empty] | Single Family - Electric Forced Air Furnace to Heat Pump Conversions (kWh/yr) | [9 empty] | 100 | Five-part base case: Runs five different control strategies and weights them accordingly:
|  | Electric FAF | HSPF_7.7 | HSPF_8.5 | HSPF_9.0 | HSPF_9.5 | HSPF_10.0 | HSPF_10.5 | HSPF_11.5 |  |  |  | Electric FAF | HSPF_7.7 | HSPF_8.5 | HSPF_9.0 | HSPF_9.5 | HSPF_10.0 | HSPF_10.5 | HSPF_11.5 |  | Weight | HPControl | TControl
1 | Heating | 12306.0978 | 6719.5302 | 6306.6888 | 6143.803 | 5983.9851 | 5827.0292 | 5672.6446 | 5370.6258 |  | 1 | Heating | 12130.1172 | 6124.3735 | 5470.2502 | 5170.2737 | 4871.8588 | 4575.0508 | 4280.2901 | 3694.5614 |  | 0.4 | 0 | NA
2 | Heating | 15104.6369 | 9850.5159 | 9391.1991 | 9241.4891 | 9100.568 | 8967.3456 | 8841.4643 | 8609.1106 |  | 2 | Heating | 15058.0887 | 9015.3986 | 8120.2477 | 7746.4106 | 7388.963 | 7047.5521 | 6721.4668 | 6115.155 |  | 0.15 | 1 | 30
3 | Heating | 20425.5725 | 11709.1649 | 11244.1975 | 11098.5483 | 10965.1591 | 10843.1995 | 10730.4095 | 10529.5792 |  | 3 | Heating | 20558.6601 | 10890.5588 | 9876.1311 | 9466.9469 | 9084.2517 | 8726.7005 | 8392.9205 | 7789.656 |  | 0.05 | 2 | 40
PNW Region | Heating | 13982.7569 | 8179.6918 | 7747.4035 | 7590.2805 | 7438.9011 | 7292.7266 | 7151.246 | 6880.718 |  | PNW Region | Heating | 13877.5748 | 7488.7654 | 6724.6536 | 6391.0944 | 6066.1436 | 5749.5841 | 5441.3216 | 4847.5437 |  | 0.15 | 3 | 30
[22 empty] | 0.25 | 3 | 50
Manufactured Homes - Electric Forced Air Furnace to Heat Pump Conversions (Uncalibrated) (kWh/yr) | [10 empty] | Manufactured Homes - Electric Forced Air Furnace to Heat Pump Conversions (Uncalibrated) (kWh/yr) | [9 empty] | 101 | Two-part efficient case: Runs 2 different control strategies, weighted as so
|  | Electric FAF | HSPF_7.7 | HSPF_8.5 | HSPF_9.0 | HSPF_9.5 | HSPF_10.0 | HSPF_10.5 | HSPF_11.5 |  |  |  | Electric FAF | HSPF_7.7 | HSPF_8.5 | HSPF_9.0 | HSPF_9.5 | HSPF_10.0 | HSPF_10.5 | HSPF_11.5 |  | Weight | HPControl | TControl
HZ1CZ1 | Heating | 14080.5177 | 7570.14 | 6868.3101 | 6467.3498 | 6066.3895 | 5665.4291 | 5264.4688 | 4462.5481 |  | HZ1CZ1 | Heating | [9 empty] | 0.1 | 0 | 30
HZ2CZ2 | Heating | 17922.0017 | 11432.9077 | 10607.289 | 10136.602 | 9665.915 | 9195.2281 | 8724.5411 | 7783.1671 |  | HZ2CZ2 | Heating | [9 empty] | 0.9 | 2 | 40
HZ3CZ3 | Heating | 21958.794 | 15561.4573 | 14478.6044 | 13845.7326 | 13212.8608 | 12579.9889 | 11947.1171 | 10681.3734 |  | HZ3CZ3 | Heating | [8 empty] | 102 | Four-part alternative case: Runs an alternate base case with only four parts
PNW Region | Heating | 16050.3378 | 9557.9187 | 8779.7041 | 8333.9629 | 7888.2217 | 7442.4806 | 6996.7394 | 6105.257 |  | PNW Region | Heating | [9 empty] | Weight | HPControl | TControl
Note:The weightings of the characteristic scenarios for upgrade and conversion cases are different, which leads to UEC values for the same system in the two cases. In other words, in the RBSA, homes that have electric FAF initially are different from homes that have ASHP initially in terms of size and shell characteristics. | [10 empty] | Note: "CC&S" indicates that the unit installed in the home follows proper regional guidance with respect to comissioning, controls, and sizing. These units operate more efficiently, as they are assumed to be sized appropriately and installed with a control system that meets occupant's needs without overconditioning the home. Specifically, this is represented by a change of inputs to SEEM, so the size is "PTCS" instead of "Standard", and the control strategy is "101" instead of "103". Control strategies are listed in the table at the right. | [10 empty] | 0.05 | 1 | 30
[22 empty] | 0.65 | 2 | 40
Location Climate Data | [10 empty] | Without CC&S | With CC&S | Percent Difference | [8 empty] | 0.1 | 3 | 30
Heating Zone 1 | 59.39% | [8 empty] | Heating Zone 1 | 5588.4285 | 4456.2938 | 20.26% | [8 empty] | 0.2 | 3 | 50
Heating Zone 2 | 30.46% | [8 empty] | Heating Zone 2 | 8445.5962 | 6697.9598 | 20.69% | [7 empty] | 103 | Four-part alternative case with 0.8 flow multiplier
Heating Zone 3 | 10.15% | [8 empty] | Heating Zone 3 | 9999.9062 | 8048.6833 | 19.51% | [8 empty] | Uses the same HPControl and Tcontrol settings as 102, but set cfmmult to 0.8
PNW Region | 100% | [8 empty] | Regional Weighted Average | 6906.4976 | 5503.7443 | 20.31%
Location Climate Data
Cooling Zone 1 | 47.54%
Cooling Zone 2 | 24.3%
Cooling Zone 3 | 28.17%
PNW Region | 100%

## Sales Data (Combined)
Heat Pumps: Single Phase
Please enter unit sales by year and efficiency and capacity.
Total Units by Efficiency
| 2010 | 2011 | 2012 | 2013 | 2014 | Split System Heat Pumps | [21 empty] | AHRI Totals
HSPF_7.7 | 57 | 2219 | 2427.16 | 5849.6 | 6703.16 |  | 2010 |  |  |  | 2011 |  |  |  | 2012 |  |  |  | 2013 |  |  |  | 2014 |  |  |  |  | 2010 | 2011 | 2012 | 2013 | 2014
HSPF_8.5 | 306 | 213 | 224.84 | 7919.4 | 9226.84 | HSPF BIN | <2 tons | 2-3.5 tons | >3.5 to 5 tons | Total | <2 tons | 2-3.5 tons | >3.5 to 5 tons | Total | <2 tons | 2-3.5 tons | >3.5 to 5 tons | Total | <2 tons | 2-3.5 tons | >3.5 to 5 tons | Total | <2 tons | 2-3.5 tons | >3.5 to 5 tons | Total
HSPF_9.0 | 142.5 | 521 | 303.5 | 1166.5 | 1401.5 | <8.2 | 6 | 51 | 0 | 57 | 152 | 1749 | 318 | 2219 | 136 | 1888.68 | 402.48 | 2427.16 | 293 | 3902.8 | 1653.8 | 5849.6 | 454 | 4525.96 | 1723.2 | 6703.16 | Res Split Heat Pump | 41596 | 38574 | 41146 | 47218 | 65259
HSPF_9.5 | 142.5 | 521 | 303.5 | 1166.5 | 1401.5 | 8.2-8.99 | 4 | 178 | 124 | 306 | 3 | 138 | 72 | 213 | 1 | 154.32 | 69.52 | 224.84 | 157 | 6227.2 | 1535.2 | 7919.4 | 213 | 7249.04 | 1764.8 | 9226.84 | Res Package Heat Pump | 1790 | 1723 | 1482 | 1880 | 1666
HSPF_10.0 | 0 | 167 | 197 | 47 | 137 | 9-9.99 | 0 | 223 | 62 | 285 | 1 | 764 | 277 | 1042 | 39 | 459 | 109 | 607 | 0 | 1926 | 407 | 2333 | 0 | 2220 | 583 | 2803
HSPF_10.5 | 0 | 167 | 197 | 47 | 137 | 10-11.49 | 0 | 0 | 0 | 0 | 0 | 202 | 132 | 334 | 0 | 243 | 151 | 394 | 0 | 70 | 24 | 94 | 0 | 109 | 165 | 274 |  | Market Share Collected by Research Team
HSPF_11.5 | 0 | 314 | 519 | 602 | 468 | >11.5 | 0 | 0 | 0 | 0 | 0 | 144 | 170 | 314 | 0 | 281 | 238 | 519 | 0 | 355 | 247 | 602 | 0 | 212 | 256 | 468
Total | 648 | 4122 | 4172 | 16798 | 19475 | Total | 10 | 452 | 186 | 648 | 156 | 2997 | 969 | 4122 | 176 | 3026 | 970 | 4172 | 450 | 12481 | 3867 | 16798 | 667 | 14316 | 4492 | 19475 |  | 2010 | 2011 | 2012 | 2013 | 2014
[27 empty] | Res Split Heat Pump | 1.558% | 10.69% | 10.14% | 35.58% | 29.84%
Efficiency Distribution (%) | [5 empty] | Single Package Heat Pumps | [20 empty] | Res Package Heat Pump | 0.6145% | 14.22% | 15.18% | 76.65% | 72.21%
| 2010 | 2011 | 2012 | 2013 | 2014 |  | 2010 |  |  |  | 2011 |  |  |  | 2012 |  |  |  | 2013 |  |  |  | 2014 |  |  |  | *Note 2014 AHRI total data is rolling 12-month average through Q3 of 2014
HSPF_7.7 | 8.796% | 53.83% | 58.18% | 34.82% | 34.42% | HSPF BIN | <2 tons | 2-3.5 tons | >3.5 to 5 tons | Total | <2 tons | 2-3.5 tons | >3.5 to 5 tons | Total | <2 tons | 2-3.5 tons | >3.5 to 5 tons | Total | <2 tons | 2-3.5 tons | >3.5 to 5 tons | Total | <2 tons | 2-3.5 tons | >3.5 to 5 tons | Total
HSPF_8.5 | 47.22% | 5.167% | 5.389% | 47.14% | 47.38% | <8.2 | 0 | 7 | 4 | 11 | 0 | 181 | 64 | 245 | 0 | 169 | 56 | 225 | 10 | 178 | 148 | 336 | 0 | 169 | 166 | 335
HSPF_9.0 | 21.99% | 12.64% | 7.275% | 6.944% | 7.196% | 8.2-8.99 | 0 | 0 | 0 | 0 | 0 | 0 | 0 | 0 | 0 | 0 | 0 | 0 | 73 | 515 | 245 | 833 | 0 | 338 | 233 | 571
HSPF_9.5 | 21.99% | 12.64% | 7.275% | 6.944% | 7.196% | 9-9.99 | 0 | 0 | 0 | 0 | 0 | 0 | 0 | 0 | 0 | 0 | 0 | 0 | 0 | 87 | 95 | 182 | 0 | 62 | 141 | 203
HSPF_10.0 | 0% | 4.051% | 4.722% | 0.2798% | 0.7035% | 10-11.49 | 0 | 0 | 0 | 0 | 0 | 0 | 0 | 0 | 0 | 0 | 0 | 0 | 0 | 0 | 90 | 90 | 0 | 0 | 94 | 94
HSPF_10.5 | 0% | 4.051% | 4.722% | 0.2798% | 0.7035% | >11.5 | 0 | 0 | 0 | 0 | 0 | 0 | 0 | 0 | 0 | 0 | 0 | 0 | 0 | 0 | 0 | 0 | 0 | 0 | 0 | 0
HSPF_11.5 | 0% | 7.618% | 12.44% | 3.584% | 2.403% | Total | 0 | 7 | 4 | 11 | 0 | 181 | 64 | 245 | 0 | 169 | 56 | 225 | 83 | 780 | 578 | 1441 | 0 | 569 | 634 | 1203
Total | 100% | 100% | 100% | 100% | 100%
Ductless Mini Split Heat Pumps
[7 empty] | 2010 |  |  |  | 2011 |  |  |  | 2012 |  |  |  | 2013 |  |  |  | 2014
[6 empty] | HSPF BIN | <2 tons | 2-3.5 tons | >3.5 to 5 tons |  | <2 tons | 2-3.5 tons | >3.5 to 5 tons |  | <2 tons | 2-3.5 tons | >3.5 to 5 tons |  | <2 tons | 2-3.5 tons | >3.5 to 5 tons |  | <2 tons | 2-3.5 tons | >3.5 to 5 tons
[6 empty] | <8.2 | 47 | 20 | 0 |  | 36 | 60 | 5 |  | 20 | 45 | 15 |  | 12 | 8 | 19 |  | 69 | 20 | 15
[6 empty] | 8.2-8.99 | 93 | 182 | 0 |  | 119 | 198 | 0 |  | 336 | 348 | 0 |  | 504 | 104 | 0 |  | 2000 | 570 | 0
[6 empty] | 9-9.99 | 0 | 72 | 0 |  | 359 | 299 | 0 |  | 117 | 199 | 3 |  | 102 | 151 | 4 |  | 555 | 1265 | 6
[6 empty] | 10-11.49 | 195 | 30 | 0 |  | 390 | 218 | 0 |  | 521 | 93 | 5 |  | 3243 | 1064 | 117 |  | 8565 | 1536 | 39
[6 empty] | >11.5 | 0 | 0 | 0 |  | 0 | 0 | 0 |  | 0 | 0 | 0 |  | 0 | 0 | 0 |  | 661 | 0 | 0
[6 empty] | Total | 335 | 304 | 0 |  | 904 | 775 | 5 |  | 994 | 685 | 23 |  | 3861 | 1327 | 140 |  | 11850 | 3391 | 60
[6 empty] | Please estimate the average number of heads per outdoor unit (for all 1-phase ductless mini-splits): | [12 empty] | average # of heads per system.
Water Source Heat Pumps (assume Geo-type )
[7 empty] | 2010 |  |  |  | 2011 |  |  |  | 2012 |  |  |  | 2013 |  |  |  | 2014
[6 empty] | HSPF BIN | <2 tons | 2-3.5 tons | >3.5 to 5 tons |  | <2 tons | 2-3.5 tons | >3.5 to 5 tons |  | <2 tons | 2-3.5 tons | >3.5 to 5 tons |  | <2 tons | 2-3.5 tons | >3.5 to 5 tons |  | <2 tons | 2-3.5 tons | >3.5 to 5 tons
Code Minimum
[6 empty] | Standard | 0 | 0 | 0 |  | 0 | 4 | 5 |  | 0 | 5 | 12 |  | 19 | 183 | 159 |  | 31 | 117 | 147
[6 empty] | Premium | 0 | 0 | 0 |  | 0 | 0 | 0 |  | 0 | 0 | 0 |  | 0 | 0 | 0 |  | 0 | 0 | 0
[6 empty] | Total | 0 | 0 | 0 |  | 0 | 4 | 5 |  | 0 | 5 | 12 |  | 19 | 183 | 159 |  | 31 | 117 | 147
The tables below represent the anonymous sales data aggregated using the chain logic method. The research team decided to use method 2 in the analysis.
[6 empty] | Summary - Method 1 | [6 empty] | Efficiency Distribution - Method 1
[6 empty] | Efficiency Level | 2010 | 2011 | 2012 | 2013 | 2014 |  | Efficiency Level | 2010 | 2011 | 2012 | 2013 | 2014
[6 empty] | <8.2 | 3759.2033 | 4302.0738 | 4876.7745 | 5849.6 | 6703.16 |  | <8.2 | 20.21% | 30.81% | 33.56% | 34.82% | 34.42%
[6 empty] | 8.2-8.99 | 5310.8609 | 5983.8412 | 6877.6978 | 7919.4 | 9226.84 |  | 8.2-8.99 | 28.55% | 42.85% | 47.33% | 47.14% | 47.38%
[6 empty] | 9-9.99 | 2912.7965 | 1829.0289 | 1629.3892 | 2333 | 2803 |  | 9-9.99 | 15.66% | 13.1% | 11.21% | 13.89% | 14.39%
[6 empty] | 10-11.49 | 6425.2235 | 1535.6834 | 629.2433 | 94 | 274 |  | 10-11.49 | 34.54% | 11% | 4.33% | 0.5596% | 1.407%
[6 empty] | >11.5 | 195.2222 | 314 | 519 | 602 | 468 |  | >11.5 | 1.049% | 2.249% | 3.571% | 3.584% | 2.403%
[6 empty] | Total | 18603.3064 | 13964.6273 | 14532.1048 | 16798 | 19475
[6 empty] | Summary - Method 2 | [6 empty] | Efficiency Distribution - Method 2
[6 empty] | Efficiency Level | 2010 | 2011 | 2012 | 2013 | 2014 |  | Efficiency Level | 2010 | 2011 | 2012 | 2013 | 2014
[6 empty] | < 8.2 | 3052 | 3994.9733 | 4769.16 | 5849.6 | 6703.16 |  | < 8.2 | 33.35% | 35.41% | 34.72% | 34.82% | 34.42%
[6 empty] | 8.2-8.99 | 4256 | 5427.36 | 6680.84 | 7919.4 | 9226.84 |  | 8.2-8.99 | 46.51% | 48.11% | 48.63% | 47.14% | 47.38%
[6 empty] | 9-9.99 | 1044 | 1211 | 1374 | 2333 | 2803 |  | 9-9.99 | 11.41% | 10.73% | 10% | 13.89% | 14.39%
[6 empty] | 10-11.49 | 459 | 334 | 394 | 94 | 274 |  | 10-11.49 | 5.016% | 2.961% | 2.868% | 0.5596% | 1.407%
[6 empty] | >11.5 | 339.5 | 314 | 519 | 602 | 468 |  | >11.5 | 3.71% | 2.783% | 3.778% | 3.584% | 2.403%
[6 empty] | Total | 9150.5 | 11281.3333 | 13737 | 16798 | 19475
[6 empty] | Method 2 Reframe | [6 empty] | Method 2 Reframe
[6 empty] | Total Units by Efficiency | [6 empty] | Efficiency Distribution (%)
[6 empty] | Efficiency Level | 2010 | 2011 | 2012 | 2013 | 2014 |  | Efficiency Level | 2010 | 2011 | 2012 | 2013 | 2014
[6 empty] | HSPF_7.7 | 3052 | 3994.9733 | 4769.16 | 5849.6 | 6703.16 |  | HSPF_7.7 | 33.35% | 35.41% | 34.72% | 34.82% | 34.42%
[6 empty] | HSPF_8.5 | 4256 | 5427.36 | 6680.84 | 7919.4 | 9226.84 |  | HSPF_8.5 | 46.51% | 48.11% | 48.63% | 47.14% | 47.38%
[6 empty] | HSPF_9.0 | 522 | 605.5 | 687 | 1166.5 | 1401.5 |  | HSPF_9.0 | 5.705% | 5.367% | 5.001% | 6.944% | 7.196%
[6 empty] | HSPF_9.5 | 522 | 605.5 | 687 | 1166.5 | 1401.5 |  | HSPF_9.5 | 5.705% | 5.367% | 5.001% | 6.944% | 7.196%
[6 empty] | HSPF_10.0 | 229.5 | 167 | 197 | 47 | 137 |  | HSPF_10.0 | 2.508% | 1.48% | 1.434% | 0.2798% | 0.7035%
[6 empty] | HSPF_10.5 | 229.5 | 167 | 197 | 47 | 137 |  | HSPF_10.5 | 2.508% | 1.48% | 1.434% | 0.2798% | 0.7035%
[6 empty] | HSPF_11.5 | 339.5 | 314 | 519 | 602 | 468 |  | HSPF_11.5 | 3.71% | 2.783% | 3.778% | 3.584% | 2.403%
[6 empty] | Total | 9150.5 | 11281.3333 | 13737 | 16798 | 19475 |  | Total | 100% | 100% | 100% | 100% | 100%
Distribution from raw data - for comparison
Efficient Case
[13 empty] | Unit Type | Efficiency Level | 2010 | 2011 | 2012 | 2013 | 2014
[13 empty] | Air Source Heat Pump | HSPF_7.7 | 8.796% | 53.83% | 58.18% | 34.82% | 34.42%
[13 empty] | Air Source Heat Pump | HSPF_8.5 | 47.22% | 5.167% | 5.389% | 47.14% | 47.38%
[13 empty] | Air Source Heat Pump | HSPF_9.0 | 21.99% | 12.64% | 7.275% | 6.944% | 7.196%
[13 empty] | Air Source Heat Pump | HSPF_9.5 | 21.99% | 12.64% | 7.275% | 6.944% | 7.196%
[13 empty] | Air Source Heat Pump | HSPF_10.0 | 0% | 4.051% | 4.722% | 0.2798% | 0.7035%
[13 empty] | Air Source Heat Pump | HSPF_10.5 | 0% | 4.051% | 4.722% | 0.2798% | 0.7035%
[13 empty] | Air Source Heat Pump | HSPF_11.5 | 0% | 7.618% | 12.44% | 3.584% | 2.403%

## Sales Data (Graphs)
Split System Heat Pumps
Split System Heat Pumps
| 2010 |  |  | 2011 |  |  | 2012 |  |  | 2013 |  |  | 2014
HSPF BIN | <2 tons | 2-3.5 tons | >3.5 to 5 tons | <2 tons | 2-3.5 tons | >3.5 to 5 tons | <2 tons | 2-3.5 tons | >3.5 to 5 tons | <2 tons | 2-3.5 tons | >3.5 to 5 tons | <2 tons | 2-3.5 tons | >3.5 to 5 tons
<8.2 | 6 | 51 | 0 | 152 | 1749 | 318 | 136 | 1888.68 | 402.48 | 293 | 3902.8 | 1653.8 | 454 | 4525.96 | 1723.2
8.2-8.99 | 4 | 178 | 124 | 3 | 138 | 72 | 1 | 154.32 | 69.52 | 157 | 6227.2 | 1535.2 | 213 | 7249.04 | 1764.8
9-9.99 | 0 | 223 | 62 | 1 | 764 | 277 | 39 | 459 | 109 | 0 | 1926 | 407 | 0 | 2220 | 583
10-11.49 | 0 | 0 | 0 | 0 | 202 | 132 | 0 | 243 | 151 | 0 | 70 | 24 | 0 | 109 | 165
>11.5 | 0 | 0 | 0 | 0 | 144 | 170 | 0 | 281 | 238 | 0 | 355 | 247 | 0 | 212 | 256
Total | 10 | 452 | 186 | 156 | 2997 | 969 | 176 | 3026 | 970 | 450 | 12481 | 3867 | 667 | 14316 | 4492
HSPF BIN | 2010 | 2011 | 2012 | 2013 | 2014 |  | HSPF BIN | 2010 | 2011 | 2012 | 2013 | 2014
<8.2 | 57 | 2219 | 2427.16 | 5849.6 | 6703.16 |  | <8.2 | 8.796% | 53.83% | 58.18% | 34.82% | 34.42%
8.2-8.99 | 306 | 213 | 224.84 | 7919.4 | 9226.84 |  | 8.2-8.99 | 47.22% | 5.167% | 5.389% | 47.14% | 47.38%
9-9.99 | 285 | 1042 | 607 | 2333 | 2803 |  | 9-9.99 | 43.98% | 25.28% | 14.55% | 13.89% | 14.39%
10-11.49 | 0 | 334 | 394 | 94 | 274 |  | 10-11.49 | 0% | 8.103% | 9.444% | 0.5596% | 1.407%
>11.5 | 0 | 314 | 519 | 602 | 468 |  | >11.5 | 0% | 7.618% | 12.44% | 3.584% | 2.403%
Total | 648 | 4122 | 4172 | 16798 | 19475 |  | Total | 100% | 100% | 100% | 100% | 100%
Average HSPF | [6 empty] | HSPF BIN | 2010 (n=1, c=648) | 2011 (n=3, c=4122) | 2012 (n=4, c=4172) | 2013 (n=5, c=16798) | 2014 (n=5, c=19475)
Year | < 2 tons | 2-3.5 tons | 3.5-5 tons |  | HSPF Bins |  | <8.2 | 8.796% | 53.83% | 58.18% | 34.82% | 34.42%
2010 | 8.358 | 8.9945 | 8.895 |  | 8.2 |  | 8.2-8.99 | 47.22% | 5.167% | 5.389% | 47.14% | 47.38%
2011 | 8.2159 | 8.8784 | 9.5252 |  | 8.595 |  | 9-9.99 | 43.98% | 25.28% | 14.55% | 13.89% | 14.39%
2012 | 8.4892 | 8.9274 | 9.5797 |  | 9.495 |  | 10-11.49 | 0% | 8.103% | 9.444% | 0.5596% | 1.407%
2013 | 8.3378 | 8.7051 | 8.7197 |  | 10.745 |  | >11.5 | 0% | 7.618% | 12.44% | 3.584% | 2.403%
2014 | 8.3261 | 8.6691 | 8.8048 |  | 11.5 |  | Total | 100% | 100% | 100% | 100% | 100%

## Program Data
Total Program Consumption (Reframed) | [6 empty] | Total Program Consumption (Base) | [5 empty] | - | Total Program Consumption (Efficient) | [5 empty] | = | Total Program Savings
Single Family (MWh) | [6 empty] | Total Program Consumption (MWh) | [6 empty] | Total Program Consumption (MWh) | [6 empty] | Total Program Savings (MWh)
Case | Efficiency Level | 2010 | 2011 | 2012 | 2013 | 2014 | Case | 2010 | 2011 | 2012 | 2013 | 2014 |  | Case | 2010 | 2011 | 2012 | 2013 | 2014 |  | 2010 | 2011 | 2012 | 2013 | 2014
Base | Conversion | 18762.8695 | 18515.897 | 17825.8247 | 19462.802 | 18272.688 | Base | 53985.7029 | 51342.3669 | 44322.2975 | 44320.7586 | 43535.195 |  | Efficient | 40743.7854 | 38224.2471 | 32833.3324 | 32342.3923 | 31501.363 |  | 13241.9174 | 13118.1198 | 11488.9652 | 11978.3663 | 12033.832
Base | Upgrade | 25774.4517 | 21557.5081 | 18915.3807 | 18666.2974 | 18289.5357
Efficient | Conversion | 10467.3496 | 10380.1199 | 9956.7814 | 10894.413 | 10138.4176
Efficient | Upgrade | 24455.5724 | 20496.5416 | 17790.7669 | 17544.1924 | 17110.9873
Manufactured Home (MWh)
Case | Install Type | 2010 | 2011 | 2012 | 2013 | 2014
Base | Conversion | 6617.4803 | 7090.1672 | 4152.6127 | 4062.988 | 4750.1109
Base | Upgrade | 2830.9014 | 4178.7946 | 3428.4794 | 2128.6713 | 2222.8603
Efficient | Conversion | 3271.5339 | 3559.599 | 2080.23 | 2040.3265 | 2333.4431
Efficient | Upgrade | 2549.3295 | 3787.9866 | 3005.5541 | 1863.4604 | 1918.515
Total Program Consumption (MWh)
Case | House Type | 2010 | 2011 | 2012 | 2013 | 2014
Base | SF | 44537.3212 | 40073.4051 | 36741.2054 | 38129.0994 | 36562.2238
Base | MH | 9448.3817 | 11268.9618 | 7581.0921 | 6191.6592 | 6972.9712
Efficient | SF | 34922.922 | 30876.6615 | 27747.5483 | 28438.6054 | 27249.4049
Efficient | MH | 5820.8634 | 7347.5856 | 5085.7841 | 3903.7869 | 4251.9581
Total Program Consumption (MWh)
Case |  | 2010 | 2011 | 2012 | 2013 | 2014
Base |  | 53985.7029 | 51342.3669 | 44322.2975 | 44320.7586 | 43535.195
Efficient |  | 40743.7854 | 38224.2471 | 32833.3324 | 32342.3923 | 31501.363

## Stock Turnover Model>>
The Stock Turnover Model is Located on the Following Tabs

## COVER
Cover
NAVIGATION
Bonneville Power Authority
HVAC MOMENTUM SAVINGS STOCK MODEL
Model Description
The HVAC Momentum Savings Stock Model backcasts and forecasts the shipments and stock of three heating technologies in the Pacific Northwest based on housing stock projections, product saturation, lifetime, and aggregated HVAC sales data. Shipments and stock are assigned to either Single Family or Manufactured Homes. Output from this model is combined with building simulation data from SEEM to develop and estimate of momentum savings in the region from 2010 to 2014.
Prepared By:
Navigant Consulting | Cadeo Group
One Market Street ¦ Spear Street Tower, Suite 1200 | 840 First Street, Suite 300
San Francisco, CA 94105 | Washington, DC 20002
Legend
Inputs
Calculations

## Navigation
NAVIGATION
COMMENTS
INFORMATION TABS | INPUT TABS | PRODUCT STOCK MODELS | SUMMARY RESULTS
COVER | CONSTANTS AND MENUS | FORCED AIR FURNACE - ELECTRIC
NAVIGATION | AHRI SHIPMENTS | FORCED AIR FURNACE - GAS | CONVERSIONS AND UPGRADES
| HOUSING STOCK | AIR SOURCE HEAT PUMP
| LIFETIMES | CENTRAL AC
1992 SATURATION DATA
2011 SATURATION DATA
SATURATIONS AND ALLOCATIONS

## Constants and Menus
CONSTANTS AND MENUS
NAVIGATION
| List of Choices | Model Years
| YES | 1955
| NO | 1956
1957
| Housing Types | 1958
| Single Family | 1959
| Manufactured Homes | 1960
| Total Homes | 1961
1962
| Count of HOUSING TYPES | 1963
| 3 | 1964
1965
| HVAC Systems Modeled | 1966
| FAF - Electric | 1967
| FAF - Gas | 1968
| ASHP | 1969
1970
| ZONE | 1971
| HEATING ZONE 1 | 1972
| HEATING ZONE 2 | 1973
| HEATING ZONE 3 | 1974
| ALL HEATING ZONES | 1975
| COOLING ZONE 1 | 1976
| COOLING ZONE 2 | 1977
| COOLING ZONE 3 | 1978
| ALL COOLING ZONES | 1979
1980
| Shipment Types | 1981
| New Construction Shipments | 1982
| Retirements | 1983
| Net Change | 1984
| Total Shipments | 1985
| Net New Shipments | 1986
| Net Replacements | 1987
1988
1989
1990
1991
1992
1993
1994
1995
1996
1997
1998
1999
2000
2001
2002
2003
2004
2005
2006
2007
2008
2009
2010
2011
2012
2013
2014
2015
2016
2017
2018
2019
2020
2021
2022
2023
2024
2025
2026
2027
2028
2029
2030
2031
2032
2033
2034

## AHRI Shipments
AHRI SHIPMENTS
NAVIGATION
| Target Shipments | 2010 | 2011 | 2012 | 2013 | 2014 | Estimated Share of Market (SF and MH)* | Calibrated Lifetime?
FAF - Electric
| FAF - Gas | 90123 | 81605 | 84605 | 101355 | 101401 | 100% | YES
| ASHP | 43386 | 40297 | 42628 | 49098 | 66925 | 93% | YES
| Sources: | AHRI Shipment Data |  |  |  |  | 2011 DOE Furnace and Central Air Conditioners and Heat Pump National Impact Analysis Spreadsheet, 'User Inputs' tab, Range "D8:E8".

## Housing Stock
HOUSING STOCK
Demolition Rate of Pre-1980 Stock
NAVIGATION
[20 empty] | SF | MH
| Assume Demolition of pre-1980 stock? |  |  |  | YES |  | Post 2030 New Construction Growth Rate: |  |  |  | 1% |  | Source of all data: |  | PNWResSectorSupplyCurveUnits_6th_fnl |  |  |  |  | -0.2271% | -1.069%
| Single Family | [5 empty] | Manufactured Homes | [5 empty] | Total Homes | [6 empty] | Pre-1980 Housing Existing in 2030
|  | Beginning Year Stock | Pre-1980 Dems | New Additions | End of Year Stock | Stock Growth |  |  | Pre-1980 Dems | New Adds | End of Year Stock | Stock Growth |  | Beginning Year Stock | Pre-1980 Dems | New Adds | End of Year Stock | Stock Growth |  | SF | MH
| 1980 |  |  |  | 2612400 |  | 1980 |  |  |  | 275356 |  | 1980 |  |  |  | 2887756 |  | 1980 | 2612400 | 275356
| 1981 | 2612400 | 5932.1891 | 32998.3 | 2639466.1109 | 1.036% | 1981 | 275356 | 2942.7258 | 10843 | 283256.2742 | 2.869% | 1981 | 2887756 | 8874.9149 | 43841.3 | 2922722.3851 | 1.211% | 1981 | 2606467.8109 | 272413.2742
| 1982 | 2639466.1109 | 5918.7184 | 22690.6 | 2656237.9926 | 0.6354% | 1982 | 283256.2742 | 2911.277 | 8758 | 289102.9972 | 2.064% | 1982 | 2922722.3851 | 8829.9953 | 31448.6 | 2945340.9897 | 0.7739% | 1982 | 2600549.0926 | 269501.9972
| 1983 | 2656237.9926 | 5905.2783 | 35193.1 | 2685525.8143 | 1.103% | 1983 | 289102.9972 | 2880.1642 | 12114 | 298336.833 | 3.194% | 1983 | 2945340.9897 | 8785.4425 | 47307.1 | 2983862.6473 | 1.308% | 1983 | 2594643.8143 | 266621.833
| 1984 | 2685525.8143 | 5891.8687 | 32702.6 | 2712336.5456 | 0.9983% | 1984 | 298336.833 | 2849.3839 | 11892 | 307379.4491 | 3.031% | 1984 | 2983862.6473 | 8741.2526 | 44594.6 | 3019715.9947 | 1.202% | 1984 | 2588751.9456 | 263772.4491
| 1985 | 2712336.5456 | 5878.4895 | 31199.2 | 2737657.2561 | 0.9335% | 1985 | 307379.4491 | 2818.9326 | 10090 | 314650.5165 | 2.366% | 1985 | 3019715.9947 | 8697.4221 | 41289.2 | 3052307.7726 | 1.079% | 1985 | 2582873.4561 | 260953.5165
| 1986 | 2737657.2561 | 5865.1407 | 33696.6 | 2765488.7154 | 1.017% | 1986 | 314650.5165 | 2788.8067 | 8352 | 320213.7098 | 1.768% | 1986 | 3052307.7726 | 8653.9475 | 42048.6 | 3085702.4251 | 1.094% | 1986 | 2577008.3154 | 258164.7098
| 1987 | 2765488.7154 | 5851.8223 | 33896.5 | 2793533.3931 | 1.014% | 1987 | 320213.7098 | 2759.0028 | 7902 | 325356.707 | 1.606% | 1987 | 3085702.4251 | 8610.8251 | 41798.5 | 3118890.1001 | 1.076% | 1987 | 2571156.4931 | 255405.707
| 1988 | 2793533.3931 | 5838.5341 | 37379.9 | 2825074.759 | 1.129% | 1988 | 325356.707 | 2729.5173 | 9049 | 331676.1897 | 1.942% | 1988 | 3118890.1001 | 8568.0514 | 46428.9 | 3156750.9487 | 1.214% | 1988 | 2565317.959 | 252676.1897
| 1989 | 2825074.759 | 5825.2761 | 45933.1 | 2865182.5829 | 1.42% | 1989 | 331676.1897 | 2700.347 | 9967 | 338942.8426 | 2.191% | 1989 | 3156750.9487 | 8525.6231 | 55900.1 | 3204125.4256 | 1.501% | 1989 | 2559492.6829 | 249975.8426
| 1990 | 2865182.5829 | 5812.0481 | 52299.2 | 2911669.7348 | 1.622% | 1990 | 338942.8426 | 2671.4884 | 11875 | 348146.3542 | 2.715% | 1990 | 3204125.4256 | 8483.5366 | 64174.2 | 3259816.089 | 1.738% | 1990 | 2553680.6348 | 247304.3542
| 1991 | 2911669.7348 | 5798.8502 | 45813.8 | 2951684.6846 | 1.374% | 1991 | 348146.3542 | 2642.9383 | 11815 | 357318.4159 | 2.635% | 1991 | 3259816.089 | 8441.7885 | 57628.8 | 3309003.1005 | 1.509% | 1991 | 2547881.7846 | 244661.4159
| 1992 | 2951684.6846 | 5785.6823 | 56749.3 | 3002648.3023 | 1.727% | 1992 | 357318.4159 | 2614.6932 | 13784 | 368487.7227 | 3.126% | 1992 | 3309003.1005 | 8400.3756 | 70533.3 | 3371136.0249 | 1.878% | 1992 | 2542096.1023 | 242046.7227
| 1993 | 3002648.3023 | 5772.5443 | 62971.3 | 3059847.058 | 1.905% | 1993 | 368487.7227 | 2586.7501 | 17535 | 383435.9726 | 4.057% | 1993 | 3371136.0249 | 8359.2943 | 80506.3 | 3443283.0306 | 2.14% | 1993 | 2536323.558 | 239459.9726
| 1994 | 3059847.058 | 5759.4361 | 66755.1 | 3120842.7219 | 1.993% | 1994 | 383435.9726 | 2559.1055 | 20512 | 401388.8671 | 4.682% | 1994 | 3443283.0306 | 8318.5416 | 87267.1 | 3522231.589 | 2.293% | 1994 | 2530564.1219 | 236900.8671
| 1995 | 3120842.7219 | 5746.3577 | 59583.7 | 3174680.0642 | 1.725% | 1995 | 401388.8671 | 2531.7564 | 19641 | 418498.1107 | 4.263% | 1995 | 3522231.589 | 8278.1141 | 79224.7 | 3593178.1749 | 2.014% | 1995 | 2524817.7642 | 234369.1107
| 1996 | 3174680.0642 | 5733.309 | 62109.7 | 3231056.4552 | 1.776% | 1996 | 418498.1107 | 2504.6995 | 17125 | 433118.4112 | 3.494% | 1996 | 3593178.1749 | 8238.0085 | 79234.7 | 3664174.8664 | 1.976% | 1996 | 2519084.4552 | 231864.4112
| 1997 | 3231056.4552 | 5720.2899 | 61718.1 | 3287054.2653 | 1.733% | 1997 | 433118.4112 | 2477.9318 | 17301 | 447941.4794 | 3.422% | 1997 | 3664174.8664 | 8198.2217 | 79019.1 | 3734995.7447 | 1.933% | 1997 | 2513364.1653 | 229386.4794
| 1998 | 3287054.2653 | 5707.3004 | 63984.7 | 3345331.665 | 1.773% | 1998 | 447941.4794 | 2451.4502 | 17996 | 463486.0292 | 3.47% | 1998 | 3734995.7447 | 8158.7506 | 81980.7 | 3808817.6942 | 1.976% | 1998 | 2507656.865 | 226935.0292
| 1999 | 3345331.665 | 5694.3403 | 62690.3 | 3402327.6246 | 1.704% | 1999 | 463486.0292 | 2425.2516 | 14620 | 475680.7776 | 2.631% | 1999 | 3808817.6942 | 8119.5919 | 77310.3 | 3878008.4023 | 1.817% | 1999 | 2501962.5246 | 224509.7776
| 2000 | 3402327.6246 | 5681.4097 | 57727.2 | 3454373.4149 | 1.53% | 2000 | 475680.7776 | 2399.333 | 9564 | 482845.4447 | 1.506% | 2000 | 3878008.4023 | 8080.7427 | 67291.2 | 3937218.8596 | 1.527% | 2000 | 2496281.1149 | 222110.4447
| 2001 | 3454373.4149 | 5668.5085 | 58981.8 | 3507686.7064 | 1.543% | 2001 | 482845.4447 | 2373.6913 | 7283 | 487754.7533 | 1.017% | 2001 | 3937218.8596 | 8042.1998 | 66264.8 | 3995441.4598 | 1.479% | 2001 | 2490612.6064 | 219736.7533
| 2002 | 3507686.7064 | 5655.6365 | 66174.6 | 3568205.6699 | 1.725% | 2002 | 487754.7533 | 2348.3237 | 7464 | 492870.4296 | 1.049% | 2002 | 3995441.4598 | 8003.9602 | 73638.6 | 4061076.0995 | 1.643% | 2002 | 2484956.9699 | 217388.4296
| 2003 | 3568205.6699 | 5642.7938 | 73242.5 | 3635805.3761 | 1.895% | 2003 | 492870.4296 | 2323.2272 | 6895 | 497442.2024 | 0.9276% | 2003 | 4061076.0995 | 7966.021 | 80137.5 | 4133247.5785 | 1.777% | 2003 | 2479314.1761 | 215065.2024
| 2004 | 3635805.3761 | 5629.9803 | 76942.4581 | 3707117.8539 | 1.961% | 2004 | 497442.2024 | 2298.3989 | 6659 | 501802.8035 | 0.8766% | 2004 | 4133247.5785 | 7928.3792 | 83601.4581 | 4208920.6575 | 1.831% | 2004 | 2473684.1958 | 212766.8035
| 2005 | 3707117.8539 | 5617.1958 | 85375.8009 | 3786876.459 | 2.151% | 2005 | 501802.8035 | 2273.836 | 6657 | 506185.9676 | 0.8735% | 2005 | 4208920.6575 | 7891.0318 | 92032.8009 | 4293062.4266 | 1.999% | 2005 | 2468067 | 210492.9676
| 2006 | 3786876.459 | 5604.4404 | 76635.5812 | 3857907.5998 | 1.876% | 2006 | 506185.9676 | 2249.5355 | 6343 | 510279.4321 | 0.8087% | 2006 | 4293062.4266 | 7853.9759 | 82978.5812 | 4368187.0319 | 1.75% | 2006 | 2462462.5596 | 208243.4321
| 2007 | 3857907.5998 | 5591.7139 | 58437.3025 | 3910753.1884 | 1.37% | 2007 | 510279.4321 | 2225.4947 | 8034.0904 | 516088.0278 | 1.138% | 2007 | 4368187.0319 | 7817.2087 | 66471.3929 | 4426841.2161 | 1.343% | 2007 | 2456870.8457 | 206017.9373
| 2008 | 3910753.1884 | 5579.0164 | 34499.6491 | 3939673.821 | 0.7395% | 2008 | 516088.0278 | 2201.7109 | 8325.9129 | 522212.2298 | 1.187% | 2008 | 4426841.2161 | 7780.7273 | 42825.562 | 4461886.0508 | 0.7916% | 2008 | 2451291.8293 | 203816.2264
| 2009 | 3939673.821 | 5566.3477 | 26476.889 | 3960584.3624 | 0.5308% | 2009 | 522212.2298 | 2178.1813 | 8447.2095 | 528481.258 | 1.2% | 2009 | 4461886.0508 | 7744.5289 | 34924.0985 | 4489065.6204 | 0.6091% | 2009 | 2445725.4816 | 201638.0451
| 2010 | 3960584.3624 | 5553.7077 | 43008.7836 | 3998039.4383 | 0.9457% | 2010 | 528481.258 | 2154.9031 | 8481.57 | 534807.925 | 1.197% | 2010 | 4489065.6204 | 7708.6108 | 51490.3535 | 4532847.3632 | 0.9753% | 2010 | 2440171.7739 | 199483.1421
| 2011 | 3998039.4383 | 5541.0964 | 59337.1752 | 4051835.517 | 1.346% | 2011 | 534807.925 | 2131.8736 | 8353.2243 | 541029.2756 | 1.163% | 2011 | 4532847.3632 | 7672.9701 | 67690.3995 | 4592864.7927 | 1.324% | 2011 | 2434630.6775 | 197351.2684
| 2012 | 4051835.517 | 5528.5138 | 68726.9193 | 4115033.9225 | 1.56% | 2012 | 541029.2756 | 2109.0903 | 8067.3396 | 546987.5249 | 1.101% | 2012 | 4592864.7927 | 7637.6042 | 76794.2589 | 4662021.4474 | 1.506% | 2012 | 2429102.1637 | 195242.1781
| 2013 | 4115033.9225 | 5515.9598 | 70465.6471 | 4179983.6098 | 1.578% | 2013 | 546987.5249 | 2086.5505 | 7708.0621 | 552609.0364 | 1.028% | 2013 | 4662021.4474 | 7602.5103 | 78173.7091 | 4732592.6463 | 1.514% | 2013 | 2423586.2039 | 193155.6276
| 2014 | 4179983.6098 | 5503.4342 | 69968.6196 | 4244448.7951 | 1.542% | 2014 | 552609.0364 | 2064.2516 | 7248.0262 | 557792.8111 | 0.9381% | 2014 | 4732592.6463 | 7567.6858 | 77216.6458 | 4802241.6062 | 1.472% | 2014 | 2418082.7697 | 191091.376
| 2015 | 4244448.7951 | 5490.9371 | 70186.0491 | 4309143.9071 | 1.524% | 2015 | 557792.8111 | 2042.191 | 6822.2612 | 562572.8814 | 0.857% | 2015 | 4802241.6062 | 7533.1281 | 77008.3104 | 4871716.7885 | 1.447% | 2015 | 2412591.8325 | 189049.1851
| 2016 | 4309143.9071 | 5478.4684 | 70411.96 | 4374077.3987 | 1.507% | 2016 | 562572.8814 | 2020.3661 | 6499.8265 | 567052.3417 | 0.7962% | 2016 | 4871716.7885 | 7498.8345 | 76911.7865 | 4941129.7404 | 1.425% | 2016 | 2407113.3641 | 187028.819
| 2017 | 4374077.3987 | 5466.028 | 69178.4541 | 4437789.8247 | 1.457% | 2017 | 567052.3417 | 1998.7745 | 6312.8974 | 571366.4647 | 0.7608% | 2017 | 4941129.7404 | 7464.8025 | 75491.3515 | 5009156.2894 | 1.377% | 2017 | 2401647.3361 | 185030.0445
| 2018 | 4437789.8247 | 5453.6159 | 67800.5406 | 4500136.7495 | 1.405% | 2018 | 571366.4647 | 1977.4136 | 6279.4194 | 575668.4705 | 0.7529% | 2018 | 5009156.2894 | 7431.0294 | 74079.96 | 5075805.22 | 1.331% | 2018 | 2396193.7202 | 183052.6309
| 2019 | 4500136.7495 | 5441.2319 | 66315.5108 | 4561011.0284 | 1.353% | 2019 | 575668.4705 | 1956.281 | 6392.1089 | 580104.2983 | 0.7706% | 2019 | 5075805.22 | 7397.5129 | 72707.6196 | 5141115.3267 | 1.287% | 2019 | 2390752.4883 | 181096.3499
| 2020 | 4561011.0284 | 5428.876 | 65194.01 | 4620776.1623 | 1.31% | 2020 | 580104.2983 | 1935.3742 | 6610.8882 | 584779.8123 | 0.806% | 2020 | 5141115.3267 | 7364.2503 | 71804.8982 | 5205555.9746 | 1.253% | 2020 | 2385323.6123 | 179160.9757
| 2021 | 4620776.1623 | 5416.5483 | 63489.458 | 4678849.072 | 1.257% | 2021 | 584779.8123 | 1914.6909 | 6891.2475 | 589756.3689 | 0.851% | 2021 | 5205555.9746 | 7331.2392 | 70380.7055 | 5268605.4409 | 1.211% | 2021 | 2379907.064 | 177246.2848
| 2022 | 4678849.072 | 5404.2485 | 62361.5847 | 4735806.4082 | 1.217% | 2022 | 589756.3689 | 1894.2286 | 7172.6229 | 595034.7631 | 0.895% | 2022 | 5268605.4409 | 7298.4771 | 69534.2076 | 5330841.1714 | 1.181% | 2022 | 2374502.8156 | 175352.0561
| 2023 | 4735806.4082 | 5391.9766 | 61548.3785 | 4791962.8102 | 1.186% | 2023 | 595034.7631 | 1873.9851 | 7396.6325 | 600557.4106 | 0.9281% | 2023 | 5330841.1714 | 7265.9616 | 68945.011 | 5392520.2208 | 1.157% | 2023 | 2369110.839 | 173478.0711
| 2024 | 4791962.8102 | 5379.7326 | 60616.5109 | 4847199.5885 | 1.153% | 2024 | 600557.4106 | 1853.9578 | 7519.0523 | 606222.5051 | 0.9433% | 2024 | 5392520.2208 | 7233.6904 | 68135.5632 | 5453422.0936 | 1.129% | 2024 | 2363731.1064 | 171624.1133
| 2025 | 4847199.5885 | 5367.5164 | 60409.7556 | 4902241.8278 | 1.136% | 2025 | 606222.5051 | 1834.1446 | 7514.7954 | 611903.1559 | 0.9371% | 2025 | 5453422.0936 | 7201.661 | 67924.5511 | 5514144.9837 | 1.113% | 2025 | 2358363.59 | 169789.9687
| 2026 | 4902241.8278 | 5355.3279 | 59860.4156 | 4956746.9154 | 1.112% | 2026 | 611903.1559 | 1814.5431 | 7381.4175 | 617470.0303 | 0.9098% | 2026 | 5514144.9837 | 7169.871 | 67241.8331 | 5574216.9458 | 1.089% | 2026 | 2353008.262 | 167975.4256
| 2027 | 4956746.9154 | 5343.1672 | 58686.1215 | 5010089.8698 | 1.076% | 2027 | 617470.0303 | 1795.1511 | 7141.1113 | 622815.9905 | 0.8658% | 2027 | 5574216.9458 | 7138.3183 | 65827.2328 | 5632905.8603 | 1.053% | 2027 | 2347665.0949 | 166180.2745
| 2028 | 5010089.8698 | 5331.034 | 57157.9437 | 5061916.7795 | 1.034% | 2028 | 622815.9905 | 1775.9663 | 6832.6507 | 627872.6749 | 0.8119% | 2028 | 5632905.8603 | 7107.0003 | 63990.5944 | 5689789.4544 | 1.01% | 2028 | 2342334.0609 | 164404.3081
| 2029 | 5061916.7795 | 5318.9284 | 56115.996 | 5112713.847 | 1.004% | 2029 | 627872.6749 | 1756.9866 | 6504.8925 | 632620.5808 | 0.7562% | 2029 | 5689789.4544 | 7075.915 | 62620.8884 | 5745334.4278 | 0.9762% | 2029 | 2337015.1325 | 162647.3215
| 2030 | 5112713.847 | 5306.8503 | 55890.6542 | 5163297.651 | 0.9894% | 2030 | 632620.5808 | 1738.2097 | 6208.5003 | 637090.8714 | 0.7066% | 2030 | 5745334.4278 | 7045.06 | 62099.1545 | 5800388.5223 | 0.9582% | 2030 | 2331708.2822 | 160909.1118
| 2031 | 5163297.651 | 5294.7996 | 56449.5607 | 5214452.4121 | 0.9907% | 2031 | 637090.8714 | 1719.6335 | 6270.5853 | 641641.8232 | 0.7143% | 2031 | 5800388.5223 | 7014.4331 | 62720.146 | 5856094.2353 | 0.9604% | 2031 | 2326413.4827 | 159189.4783
| 2032 | 5214452.4121 | 5282.7762 | 57014.0563 | 5266183.6922 | 0.9921% | 2032 | 641641.8232 | 1701.2558 | 6333.2912 | 646273.8585 | 0.7219% | 2032 | 5856094.2353 | 6984.032 | 63347.3475 | 5912457.5507 | 0.9625% | 2032 | 2321130.7064 | 157488.2225
| 2033 | 5266183.6922 | 5270.7802 | 57584.1969 | 5318497.1089 | 0.9934% | 2033 | 646273.8585 | 1683.0745 | 6396.6241 | 650987.4081 | 0.7293% | 2033 | 5912457.5507 | 6953.8547 | 63980.821 | 5969484.517 | 0.9645% | 2033 | 2315859.9262 | 155805.148
| 2034 | 5318497.1089 | 5258.8114 | 58160.0389 | 5371398.3363 | 0.9947% | 2034 | 650987.4081 | 1665.0875 | 6460.5903 | 655782.9109 | 0.7367% | 2034 | 5969484.517 | 6923.8989 | 64620.6292 | 6027181.2472 | 0.9665% | 2034 | 2310601.1148 | 154140.0605

## Lifetimes
LIFETIMES
NAVIGATION
| HVAC SYSTEM | TOTAL HOMES | SINGLE FAMILY | MANUFACTURED HOMES
| FAF - Electric | 21 | 21 | 21 | DOE Furnaces and Boilers 2007 Final Rule, Technical Support Document Chapter 8: Lifecycle Cost Analysis, Table 8.3.3 Furnace and Boiler Lifetimes Used in the LCC Analysis
| FAF - Gas | 21.9275 | 22.6 | 16.9 | DOE Furnaces and Boilers 2007 Final Rule, Technical Support Document Chapter 8: Lifecycle Cost Analysis, Table 8.3.3 Furnace and Boiler Lifetimes Used in the LCC Analysis
| ASHP | 16.24 | 16.24 | 16.24 | DOE Central Air Conditioners and Heat Pumps 2011 Final Rule, Technical Support Document Chapter 8: Lifecycle Cost Analysis, Section 8.2.3.5 Lifetime (page 8-59)

## 1992 Saturation Data
1992 SATURATION DATA
NAVIGATION
| Source of All Data: | The 1992 Pacific Northwest Residential Energy Survey - Phase I, Book2: Item-by-Item Crosstabulations, Volume C: Pacific Northwest Region. Source table numbers are listed with each data table.
TOTAL HOMES - TOTAL UNIT SATURATION
| FAF - Electric | 14.68%
| FAF - Gas | 21.27%
| ASHP | 6.06%
| Switched away from Electric Heat | 1.545%
| Gas Available in your Neighborhood | 47.48%
| Table C-20: Primary Space-Heating Fuel Type by Domain |  | Table C-25: Presence of Secondary Space-heating Fuel |  | Table C-35: Presence of Air Conditioning by Domain
| Primary Space-Heating Fuel Type | TOTAL | Presence of Secondary Heating | TOTAL | Presence of Air Conditioning | TOTAL
| Electricity | 1629745 | Yes | 1297955 | Yes | 855439
| Natural Gas | 858134 | No | 2157093 | No | 2692041
| Fuel Oil | 326196 | Not Asked | 92360 | Don't Know | 1329
| Wood or Presto Logs | 572866 | Don't Know | 1401 | Refused | 0
| Propane or Bottled Gas | 48317 | Refused | 0 | Total | 3548809
| Kerosene | 4892 | Total | 3548809
| Coal | 5277
| Solar | 1584
| Geothermal | 1075 |  |  | Tab C-37: Most-Used Air Conditioning Equipments System Type by Domain
| Other | 8363 | Tab C-26: Secondary Space-Heating Fuel Type by Domain
| No Heat | 585 |  |  | Most-Used Air Conditioning Equipment System Style | TOTAL
| Not Asked | 89338 | Secondary Electric Space-Heating Fuel Type | TOTAL | Central Electric System | 238228
| Don't Know | 2407 | Electricity | 424218 | Central Gas System | 29139
| Refused | 30 | Natural Gas | 50312 | Evaporative Swamp Cooler | 55164
| Total | 3548809 | Fuel Oil | 38662 | Heat Pump | 208294
|  |  | Wood or Presto Logs | 736446 | Individual Window or Wall Units | 298041
|  |  | Propane or Bottled Gas | 21302 | Not Asked | 2706366
|  |  | Kerosene | 13910 | Don't Know | 13007
| Table C-21: Primary Space-Heating Equipment Type by Domain |  | Coal | 2189 | Refused | 571
|  |  | Solar | 2083 | Total | 3548810
| Primary Space-Heating Equipment Type | TOTAL | Geothermal | 140
| Steam or Hot Water Radiators | 55558 | Other | 6585
| Wall, Floor, or Ceiling Units | 93611
| Portable Units | 5876 | Not Asked | 2250854
| Central Furnace | 1054267 | Don't Know | 2008
| Other | 21211 | Refused | 100
| Not Asked | 2305993 | Total | 3548809
| Don't Know | 11329
| Refused | 964
| Total | 3548809
Table C-27: Secondary Space-Heating Equipment Type by Domain
|  |  | Secondary Space-Heating Equipment Type | TOTAL
| Table C-22: Primary Electric Space-Heating Equipment Type by Domain |  | Steam or Hot Water Radiators | 4963
|  |  | Wall, Floor, or Ceiling Units | 12182
| Primary Electric Space-Heating Equipment Type | TOTAL | Portable Units | 17331
| Heat Pump | 181506 | Central Furnace | 81891
| Portable Room Heaters | 29273 | Other | 8093
| Radiant Panels | 228568 | Not Asked | 3422434
| Steam or Hot Water Radiators | 14732 | Don't Know | 1856
| Central Furnace | 503028 | Refused | 60
| Baseboard or Wall Units | 653271 | Total | 3548810
| Other | 4641
| Not Asked | 1919064
| Don't Know | 14696
| Refused | 30 | Tab C-28: Secondary Electric Space-Heating Equipment Type by Domain
| Total | 3548809
|  |  | Secondary Electric Space-Heating Equipment Type | TOTAL
|  |  | Heat Pump | 18507
|  |  | Portable Room Heaters | 68446
| Table C-31: Changed Primary Fuel Type in Last Year by Domain |  | Radiant Panels | 46010
|  |  | Steam or Hot Water Radiators | 4308
| Changed Fuel Type in Past Year | Number | Central Furnace | 113034
| Yes | 140772 | Baseboard or Wall Units | 167802
| No | 3304263 | Other | 2322
| Not Asked | 89924 | Not Asked | 3124591
| Don't Know | 13851 | Don't Know | 3618
| Refused | 0.001 | Refused | 172
| Total | 3548810.001 | Total | 3548810
Table C-32: Primary Fuel Type Prior to Change by Domain
| Primary Fuel Type Prior to Change by Domain | Number
| Electricity | 53435
| Natural Gas | 7265
| Fuel Oil | 35023
| Wood or Presto Logs | 35290
| Propane or Bottled Gas | 4344
| Kerosene | 333
| Coal | 1149
| Solar | 142
| Geothermal | 0
| Other | 1125
| Not Asked | 3408037
| Don't Know | 2002
| Refused | 664
| Total | 3548809
Table C-34: Natural Gas Available in Neighborhood by Domain
| Natural Gas Available | Number
| Yes | 994885
| No | 1100456
| Not Asked | 1003252
| Don't Know | 450115
| Refused | 100
| Total | 3548808

## 2011 Saturation Data
1992 SATURATION DATA
NAVIGATION
| Sources of Data: | The 2011 RESIDENTIAL BUILDING STOCK ASSESSMENT: SINGLE-FAMILY CHARACTERISTICS AND ENERGY USE
RESIDENTIAL BUILDING STOCK ASSESSMENT: MANUFACTURED HOME CHARACTERISTICS AND ENERGY USE
| SINGLE FAMILY HOMES - TOTAL UNIT SATURATION |  | MANUFACTURED HOMES - TOTAL UNIT SATURATION
| Forced Air Furnace - Electric | 5.302% | Forced Air Furnace - Electric | 51.31%
| Forced Air Furnace - Gas | 43.5% | Forced Air Furnace - Gas | 8.938%
| Air Source Heat Pump | 13.37% | Air Source Heat Pump | 17.72%
| SINGLE FAMILY HOMES - FAF - ELECTRIC Fraction of Gas Switching |  | MANUFACTURED HOMES - FAF - ELECTRIC Fraction of Gas Switching
| FAF - Electric Fraction of Eligible Technologies | 30.12% | FAF - Electric Fraction of Eligible Technologies | 30.12%
Note: Set equal to single family due to lack of information
| SF RBSA - Table 50: Distribution of Primary Heating Systems |  | MH RBSA - Table 32: Distribution of Primary Heating System
| Heating System Type | % | Heating System Type | %
| Forced Air Furnace | 54.1% | Forced Air Furnace | 64.3%
| Ductless Heat Pump | 1.4% | Ductless Heat Pump | 0.8%
| Baseboard Heater | 12.3% | Baseboard Heater | 1.5%
| Boiler | 5.1%
| Fireplace | 0.1% | Fireplace | 1.3%
| Ground Source Heat Pump | 0.8%
| Air Source Heat Pump | 11.4% | Air Source Heat Pump | 14.4%
| Dual Fuel Heat Pump | 1.2%
| Heating Stove | 12.8% | Heating Stove | 16%
| Plug-In Heater | 1% | Plug-In Heater | 1.7%
| Total | 100.2% | Total | 100%
| SF RBSA - Table 54: Distribution of Fuel Choice, Forced Air Furnace |  | MH RBSA - Table 36: Distribution of Fuel Choice, Forced Air Furnace
| Fuel Type | % | Fuel Type | %
| Electric | 9.8% | Electric | 79.8%
| Gas | 80.4% | Gas | 13.9%
| Oil | 6.7% | Oil | 0.7%
| Propane | 3.2% | Propane | 5.6%
| Total | 100.1% | Total | 100%
| SF RBSA - Table 61: Percentage of Homes with Cooling Equipment per Home |  | MH RBSA - Table 41: Percentage of Homes with Any Mechanical Cooling Equipment
| Cooling Zone | % | Cooling Zone | %
| Cooling Zone 1 | 31.6% | Cooling Zone 1 | 40.4%
| Cooling Zone 2 | 51.6% | Cooling Zone 2 | 70.2%
| Cooling Zone 3 | 85.4% | Cooling Zone 3 | 90.5%
| All Cooling Zones | 42.3% | All Cooling Zones | 53.7%
| SF RBSA - Table 62: Distribution of Primary Cooling Systems in Cooling Zones |  | MH RBSA - Table 42: Distribution of Primary Cooling Systems in Cooling Zones
| Cooling System Type | % | Cooling System Type | %
| PTAC | 5.7% | PTAC | 1.9%
| Central AC | 39.9% | Central AC | 25.1%
| Evaporative Cooler | 1.7% | Evaporative Cooler | 5%
| Ground Source Heat Pump | 1.7%
| Air Source Heat Pump | 31.6% | Air Source Heat Pump | 33%
| Ductless Heat Pump | 3.6% | Ductless Heat Pump | 1.5%
| Window AC | 15.7% | Window AC | 33.5%
| Total | 99.9% | Total | 100%

## Saturations and Allocations
SATURATIONS AND ALLOCATIONS
NAVIGATION
SATURATIONS
|  | SINGLE FAMILY |  |  |  | MANUFACTURED HOMES |  |  |  | TOTAL HOMES
| Total Unit Saturations | FAF - Electric | FAF - Gas | ASHP | Other | FAF - Electric | FAF - Gas | ASHP | Other | FAF - Electric | FAF - Gas | ASHP | Other
| 1992 | 10.19% | 23.29% | 5.851% | 60.67% | 51.31% | 4.786% | 7.758% | 36.15% | 14.68% | 21.27% | 6.06% | 57.99%
| 2011 | 5.302% | 43.5% | 13.37% | 37.83% | 51.31% | 8.938% | 17.72% | 22.03% | 10.72% | 39.43% | 13.88% | 35.97%
| New Construction Saturations | FAF - Electric | FAF - Gas | ASHP | Other | FAF - Electric | FAF - Gas | ASHP | Other | FAF - Electric | FAF - Gas | ASHP | Other
| 1992 | 10% | 65% | 10% | 15% | 80% | 5% | 10% | 5% | 14.68% | 21.27% | 6.06% | 57.99%
| 2011 | 10% | 65% | 10% | 15% | 80% | 5% | 10% | 5% | 10.72% | 39.43% | 13.88% | 35.97%
| Sources and Assumptions: | Assumes No Change in MH Stock Saturation of FAF- Electric, drop in overall electric FAF saturation is entirely within the SF segment
Assumes constants for new construction saturation are the same between 1992 and 2011.
NC - MH- FAF Electric: assumes 80% saturation for shipped units. Not many "other" technologies being installed in MH.
ALLOCATIONS
|  | SINGLE FAMILY |  |  |  | MANUFACTURED HOMES |  |  |  | TOTAL HOMES
| Allocation to Heating Zones | FAF - Electric | FAF - Gas | ASHP | CAC | FAF - Electric | FAF - Gas | ASHP | CAC | FAF - Electric | FAF - Gas | ASHP | CAC
| Heating Zone 1 | 80.41% | n/a | 85.16% | n/a | 67.65% | n/a | 80.62% | n/a | 73.22% | n/a | 84.48% | n/a
| Heating Zone 2 | 15.79% | n/a | 12.71% | n/a | 26.79% | n/a | 19.38% | n/a | 21.99% | n/a | 13.71% | n/a
| Heating Zone 3 | 3.798% | n/a | 2.132% | n/a | 5.551% | n/a | 0% | n/a | 4.786% | n/a | 1.812% | n/a
| TOTAL | 100% | 0% | 100% | 0% | 100% | 0% | 100% | 0% | 100% | 0% | 100% | 0%
| Allocation to Cooling Zones | FAF - Electric | FAF - Gas | ASHP | CAC | FAF - Electric | FAF - Gas | ASHP | CAC | FAF - Electric | FAF - Gas | ASHP | CAC
| Cooling Zone 1 | n/a | n/a | 61% | 36.53% | n/a | n/a | 19.82% | 58.12% | n/a | n/a | 54.81% | 38.09%
| Cooling Zone 2 | n/a | n/a | 17.27% | 37.52% | n/a | n/a | 36.65% | 26.63% | n/a | n/a | 20.19% | 36.74%
| Cooling Zone 3 | n/a | n/a | 21.72% | 25.94% | n/a | n/a | 43.53% | 15.24% | n/a | n/a | 25% | 25.17%
| TOTAL | 0% | 0% | 100% | 100% | 0% | 0% | 100% | 100% | 0% | 0% | 100% | 100%
| Sources: | Extracted from survey databases of the 2011 Single Family and Manufactured Homes Residential Building Stock Assessments

## FAF - Electric
FAF - Electric | [15 empty] | FAF - Electric | [15 empty] | FAF - Electric | [15 empty] | FAF - Electric
NAVIGATION | [15 empty] | NAVIGATION | [15 empty] | NAVIGATION | [15 empty] | NAVIGATION
[13 empty] | Lifetime | [15 empty] | Lifetime | [15 empty] | Lifetime
SINGLE FAMILY | [12 empty] | 21 |  |  | MANUFACTURED HOMES | [12 empty] | 21 |  |  | TOTAL HOMES | [12 empty] | 21 |  |  | TOTAL HOMES
| HOUSING |  |  |  | STOCK |  |  |  | SHIPMENTS | [7 empty] | HOUSING |  |  |  | STOCK |  |  |  | SHIPMENTS | [7 empty] | HOUSING |  |  |  | STOCK |  |  |  | SHIPMENTS | [7 empty] | 2010 - 2014 | 0 | 0 | 0%
|  | Beginning Year Stock | New Additions | End of Year Stock |  | Stock Saturation | Stock Units | Stock Growth Rate |  | New Construction Shipments | Retirements | Net Change | Total Shipments | Net New Shipments | Net Replacements |  |  | Beginning Year Stock | New Additions | End of Year Stock |  | Stock Saturation | Stock Units | Stock Growth Rate |  | New Construction Shipments | Retirements | Net Change | Total Shipments | Net New Shipments | Net Replacements |  |  | Beginning Year Stock | New Additions | End of Year Stock |  | Stock Saturation | Stock Units | Stock Growth Rate |  | New Construction Shipments | Retirements | Net Change | Total Shipments | Net New Shipments | Net Replacements |  |  | Total Shipments | Target Shipments
| 1945 |  |  |  | 1945 |  |  |  | 1945 |  |  |  | 0 |  |  |  | 1945 |  |  |  | 1945 |  |  |  | 1945 |  |  |  | 0 |  |  |  | 1945 |  |  |  | 1945 |  |  |  | 1945 |  |  |  | 0 |  |  |  | 1945 | 0 | 0 | 0%
| 1946 |  |  |  | 1946 |  |  |  | 1946 |  |  |  | 0 |  |  |  | 1946 |  |  |  | 1946 |  |  |  | 1946 |  |  |  | 0 |  |  |  | 1946 |  |  |  | 1946 |  |  |  | 1946 |  |  |  | 0 |  |  |  | 1946 | 0 | 0 | 0%
| 1947 |  |  |  | 1947 |  |  |  | 1947 |  |  |  | 0 |  |  |  | 1947 |  |  |  | 1947 |  |  |  | 1947 |  |  |  | 0 |  |  |  | 1947 |  |  |  | 1947 |  |  |  | 1947 |  |  |  | 0 |  |  |  | 1947 | 0 | 0 | 0%
| 1948 |  |  |  | 1948 |  |  |  | 1948 |  |  |  | 0 |  |  |  | 1948 |  |  |  | 1948 |  |  |  | 1948 |  |  |  | 0 |  |  |  | 1948 |  |  |  | 1948 |  |  |  | 1948 |  |  |  | 0 |  |  |  | 1948 | 0 | 0 | 0%
| 1949 |  |  |  | 1949 |  |  |  | 1949 |  |  |  | 0 |  |  |  | 1949 |  |  |  | 1949 |  |  |  | 1949 |  |  |  | 0 |  |  |  | 1949 |  |  |  | 1949 |  |  |  | 1949 |  |  |  | 0 |  |  |  | 1949 | 0 | 0 | 0%
| 1950 |  |  |  | 1950 |  |  |  | 1950 |  |  |  | 0 |  |  |  | 1950 |  |  |  | 1950 |  |  |  | 1950 |  |  |  | 0 |  |  |  | 1950 |  |  |  | 1950 |  |  |  | 1950 |  |  |  | 0 |  |  |  | 1950 | 0 | 0 | 0%
| 1951 |  |  |  | 1951 |  |  |  | 1951 |  |  |  | 0 |  |  |  | 1951 |  |  |  | 1951 |  |  |  | 1951 |  |  |  | 0 |  |  |  | 1951 |  |  |  | 1951 |  |  |  | 1951 |  |  |  | 0 |  |  |  | 1951 | 0 | 0 | 0%
| 1952 |  |  |  | 1952 |  |  |  | 1952 |  |  |  | 0 |  |  |  | 1952 |  |  |  | 1952 |  |  |  | 1952 |  |  |  | 0 |  |  |  | 1952 |  |  |  | 1952 |  |  |  | 1952 |  |  |  | 0 |  |  |  | 1952 | 0 | 0 | 0%
| 1953 |  |  |  | 1953 |  |  |  | 1953 |  |  |  | 0 |  |  |  | 1953 |  |  |  | 1953 |  |  |  | 1953 |  |  |  | 0 |  |  |  | 1953 |  |  |  | 1953 |  |  |  | 1953 |  |  |  | 0 |  |  |  | 1953 | 0 | 0 | 0%
| 1954 |  |  |  | 1954 |  |  |  | 1954 |  |  |  | 0 |  |  |  | 1954 |  |  |  | 1954 |  |  |  | 1954 |  |  |  | 0 |  |  |  | 1954 |  |  |  | 1954 |  |  |  | 1954 |  |  |  | 0 |  |  |  | 1954 | 0 | 0 | 0%
| 1955 |  |  |  | 1955 |  |  |  | 1955 |  |  |  | 0 |  |  |  | 1955 |  |  |  | 1955 |  |  |  | 1955 |  |  |  | 0 |  |  |  | 1955 |  |  |  | 1955 |  |  |  | 1955 |  |  |  | 0 |  |  |  | 1955 | 0 | 0 | 0%
| 1956 |  |  |  | 1956 |  |  |  | 1956 |  |  |  | 0 |  |  |  | 1956 |  |  |  | 1956 |  |  |  | 1956 |  |  |  | 0 |  |  |  | 1956 |  |  |  | 1956 |  |  |  | 1956 |  |  |  | 0 |  |  |  | 1956 | 0 | 0 | 0%
| 1957 |  |  |  | 1957 |  |  |  | 1957 |  |  |  | 0 |  |  |  | 1957 |  |  |  | 1957 |  |  |  | 1957 |  |  |  | 0 |  |  |  | 1957 |  |  |  | 1957 |  |  |  | 1957 |  |  |  | 0 |  |  |  | 1957 | 0 | 0 | 0%
| 1958 |  |  |  | 1958 |  |  |  | 1958 |  |  |  | 0 |  |  |  | 1958 |  |  |  | 1958 |  |  |  | 1958 |  |  |  | 0 |  |  |  | 1958 |  |  |  | 1958 |  |  |  | 1958 |  |  |  | 0 |  |  |  | 1958 | 0 | 0 | 0%
| 1959 |  |  |  | 1959 |  |  |  | 1959 |  |  |  | 0 |  |  |  | 1959 |  |  |  | 1959 |  |  |  | 1959 |  |  |  | 0 |  |  |  | 1959 |  |  |  | 1959 |  |  |  | 1959 |  |  |  | 0 |  |  |  | 1959 | 0 | 0 | 0%
| 1960 |  |  |  | 1960 |  |  |  | 1960 |  |  | CALIBRATE | 16513.9512 |  |  |  | 1960 |  |  |  | 1960 |  |  |  | 1960 |  |  | CALIBRATE | 6728.0485 |  |  |  | 1960 |  |  |  | 1960 |  |  |  | 1960 |  |  | CALIBRATE | 23241.9997 |  |  |  | 1960 | 23241.9997 | 0 | 0%
| 1961 |  |  |  | 1961 |  |  |  | 1961 |  |  |  | 16513.9512 |  |  |  | 1961 |  |  |  | 1961 |  |  |  | 1961 |  |  |  | 6728.0485 |  |  |  | 1961 |  |  |  | 1961 |  |  |  | 1961 |  |  |  | 23241.9997 |  |  |  | 1961 | 23241.9997 | 0 | 0%
| 1962 |  |  |  | 1962 |  |  |  | 1962 |  |  |  | 16513.9512 |  |  |  | 1962 |  |  |  | 1962 |  |  |  | 1962 |  |  |  | 6728.0485 |  |  |  | 1962 |  |  |  | 1962 |  |  |  | 1962 |  |  |  | 23241.9997 |  |  |  | 1962 | 23241.9997 | 0 | 0%
| 1963 |  |  |  | 1963 |  |  |  | 1963 |  |  |  | 16513.9512 |  |  |  | 1963 |  |  |  | 1963 |  |  |  | 1963 |  |  |  | 6728.0485 |  |  |  | 1963 |  |  |  | 1963 |  |  |  | 1963 |  |  |  | 23241.9997 |  |  |  | 1963 | 23241.9997 | 0 | 0%
| 1964 |  |  |  | 1964 |  |  |  | 1964 |  |  |  | 16513.9512 |  |  |  | 1964 |  |  |  | 1964 |  |  |  | 1964 |  |  |  | 6728.0485 |  |  |  | 1964 |  |  |  | 1964 |  |  |  | 1964 |  |  |  | 23241.9997 |  |  |  | 1964 | 23241.9997 | 0 | 0%
| 1965 |  |  |  | 1965 |  |  |  | 1965 |  |  |  | 16513.9512 |  |  |  | 1965 |  |  |  | 1965 |  |  |  | 1965 |  |  |  | 6728.0485 |  |  |  | 1965 |  |  |  | 1965 |  |  |  | 1965 |  |  |  | 23241.9997 |  |  |  | 1965 | 23241.9997 | 0 | 0%
| 1966 |  |  |  | 1966 |  |  |  | 1966 |  |  |  | 16513.9512 |  |  |  | 1966 |  |  |  | 1966 |  |  |  | 1966 |  |  |  | 6728.0485 |  |  |  | 1966 |  |  |  | 1966 |  |  |  | 1966 |  |  |  | 23241.9997 |  |  |  | 1966 | 23241.9997 | 0 | 0%
| 1967 |  |  |  | 1967 |  |  |  | 1967 |  |  |  | 16513.9512 |  |  |  | 1967 |  |  |  | 1967 |  |  |  | 1967 |  |  |  | 6728.0485 |  |  |  | 1967 |  |  |  | 1967 |  |  |  | 1967 |  |  |  | 23241.9997 |  |  |  | 1967 | 23241.9997 | 0 | 0%
| 1968 |  |  |  | 1968 |  |  |  | 1968 |  |  |  | 16513.9512 |  |  |  | 1968 |  |  |  | 1968 |  |  |  | 1968 |  |  |  | 6728.0485 |  |  |  | 1968 |  |  |  | 1968 |  |  |  | 1968 |  |  |  | 23241.9997 |  |  |  | 1968 | 23241.9997 | 0 | 0%
| 1969 |  |  |  | 1969 |  |  |  | 1969 |  |  |  | 16513.9512 |  |  |  | 1969 |  |  |  | 1969 |  |  |  | 1969 |  |  |  | 6728.0485 |  |  |  | 1969 |  |  |  | 1969 |  |  |  | 1969 |  |  |  | 23241.9997 |  |  |  | 1969 | 23241.9997 | 0 | 0%
| 1970 |  |  |  | 1970 |  |  |  | 1970 |  |  |  | 16513.9512 |  |  |  | 1970 |  |  |  | 1970 |  |  |  | 1970 |  |  |  | 6728.0485 |  |  |  | 1970 |  |  |  | 1970 |  |  |  | 1970 |  |  |  | 23241.9997 |  |  |  | 1970 | 23241.9997 | 0 | 0%
| 1971 |  |  |  | 1971 |  |  |  | 1971 |  |  |  | 16513.9512 |  |  |  | 1971 |  |  |  | 1971 |  |  |  | 1971 |  |  |  | 6728.0485 |  |  |  | 1971 |  |  |  | 1971 |  |  |  | 1971 |  |  |  | 23241.9997 |  |  |  | 1971 | 23241.9997 | 0 | 0%
| 1972 |  |  |  | 1972 |  |  |  | 1972 |  |  |  | 16513.9512 |  |  |  | 1972 |  |  |  | 1972 |  |  |  | 1972 |  |  |  | 6728.0485 |  |  |  | 1972 |  |  |  | 1972 |  |  |  | 1972 |  |  |  | 23241.9997 |  |  |  | 1972 | 23241.9997 | 0 | 0%
| 1973 |  |  |  | 1973 |  |  |  | 1973 |  |  |  | 16513.9512 |  |  |  | 1973 |  |  |  | 1973 |  |  |  | 1973 |  |  |  | 6728.0485 |  |  |  | 1973 |  |  |  | 1973 |  |  |  | 1973 |  |  |  | 23241.9997 |  |  |  | 1973 | 23241.9997 | 0 | 0%
| 1974 |  |  |  | 1974 |  |  |  | 1974 |  |  |  | 16513.9512 |  |  |  | 1974 |  |  |  | 1974 |  |  |  | 1974 |  |  |  | 6728.0485 |  |  |  | 1974 |  |  |  | 1974 |  |  |  | 1974 |  |  |  | 23241.9997 |  |  |  | 1974 | 23241.9997 | 0 | 0%
| 1975 |  |  |  | 1975 |  |  |  | 1975 |  |  |  | 16513.9512 |  |  |  | 1975 |  |  |  | 1975 |  |  |  | 1975 |  |  |  | 6728.0485 |  |  |  | 1975 |  |  |  | 1975 |  |  |  | 1975 |  |  |  | 23241.9997 |  |  |  | 1975 | 23241.9997 | 0 | 0%
| 1976 |  |  |  | 1976 |  |  |  | 1976 |  |  |  | 16513.9512 |  |  |  | 1976 |  |  |  | 1976 |  |  |  | 1976 |  |  |  | 6728.0485 |  |  |  | 1976 |  |  |  | 1976 |  |  |  | 1976 |  |  |  | 23241.9997 |  |  |  | 1976 | 23241.9997 | 0 | 0%
| 1977 |  |  |  | 1977 |  |  |  | 1977 |  |  |  | 16513.9512 |  |  |  | 1977 |  |  |  | 1977 |  |  |  | 1977 |  |  |  | 6728.0485 |  |  |  | 1977 |  |  |  | 1977 |  |  |  | 1977 |  |  |  | 23241.9997 |  |  |  | 1977 | 23241.9997 | 0 | 0%
| 1978 |  |  |  | 1978 |  |  |  | 1978 |  |  |  | 16513.9512 |  |  |  | 1978 |  |  |  | 1978 |  |  |  | 1978 |  |  |  | 6728.0485 |  |  |  | 1978 |  |  |  | 1978 |  |  |  | 1978 |  |  |  | 23241.9997 |  |  |  | 1978 | 23241.9997 | 0 | 0%
| 1979 |  |  |  | 1979 |  |  |  | 1979 |  |  |  | 16513.9512 |  |  |  | 1979 |  |  |  | 1979 |  |  |  | 1979 |  |  |  | 6728.0485 |  |  |  | 1979 |  |  |  | 1979 |  |  |  | 1979 |  |  |  | 23241.9997 |  |  |  | 1979 | 23241.9997 | 0 | 0%
| 1980 | 0 | 0 | 2612400 | 1980 | 13.27% | 346792.9749 |  | 1980 |  |  |  | 16513.9512 |  |  |  | 1980 | 0 | 0 | 275356 | 1980 | 51.31% | 141289.0186 |  | 1980 |  |  |  | 6728.0485 |  |  |  | 1980 | 0 | 0 | 2887756 | 1980 | 16.9% | 488081.9935 |  | 1980 |  |  |  | 23241.9997 |  |  |  | 1980 | 23241.9997 | 0 | 0%
| 1981 | 2612400 | 32998.3 | 2639466.1109 | 1981 | 13.02% | 343597.3638 | 1.036% | 1981 | 3299.83 | 16513.9512 | -6495.4411 | 13318.34 | 0 | 13318.34 |  | 1981 | 275356 | 10843 | 283256.2742 | 1981 | 51.31% | 145342.7599 | 2.869% | 1981 | 8674.4 | 6728.0485 | -4620.6587 | 10781.7898 | 8674.4 | 2107.3898 |  | 1981 | 2887756 | 43841.3 | 2922722.3851 | 1981 | 16.73% | 488940.1236 | 1.211% | 1981 | 11974.23 | 23241.9997 | -11116.0999 | 24100.1298 | 8674.4 | 15425.7298 |  | 1981 | 24100.1298 | 0 | 0%
| 1982 | 2639466.1109 | 22690.6 | 2656237.9926 | 1982 | 12.76% | 338948.9327 | 0.6354% | 1982 | 2269.06 | 16513.9512 | -6917.491 | 11865.5202 | 0 | 11865.5202 |  | 1982 | 283256.2742 | 8758 | 289102.9972 | 1982 | 51.31% | 148342.7953 | 2.064% | 1982 | 7006.4 | 6728.0485 | -4006.3646 | 9728.0839 | 7006.4 | 2721.6839 |  | 1982 | 2922722.3851 | 31448.6 | 2945340.9897 | 1982 | 16.54% | 487291.728 | 0.7739% | 1982 | 9275.46 | 23241.9997 | -10923.8556 | 21593.6041 | 7006.4 | 14587.2041 |  | 1982 | 21593.6041 | 0 | 0%
| 1983 | 2656237.9926 | 35193.1 | 2685525.8143 | 1983 | 12.5% | 335779.133 | 1.103% | 1983 | 3519.31 | 16513.9512 | -6689.1098 | 13344.1514 | 0 | 13344.1514 |  | 1983 | 289102.9972 | 12114 | 298336.833 | 1983 | 51.31% | 153080.8057 | 3.194% | 1983 | 9691.2 | 6728.0485 | -4953.1896 | 11466.0589 | 9691.2 | 1774.8589 |  | 1983 | 2945340.9897 | 47307.1 | 2983862.6473 | 1983 | 16.38% | 488859.9387 | 1.308% | 1983 | 13210.51 | 23241.9997 | -11642.2993 | 24810.2104 | 9691.2 | 15119.0104 |  | 1983 | 24810.2104 | 0 | 0%
| 1984 | 2685525.8143 | 32702.6 | 2712336.5456 | 1984 | 12.25% | 332155.3321 | 0.9983% | 1984 | 3270.26 | 16513.9512 | -6894.0609 | 12890.1503 | 0 | 12890.1503 |  | 1984 | 298336.833 | 11892 | 307379.4491 | 1984 | 51.31% | 157720.6986 | 3.031% | 1984 | 9513.6 | 6728.0485 | -4873.7071 | 11367.9414 | 9513.6 | 1854.3414 |  | 1984 | 2983862.6473 | 44594.6 | 3019715.9947 | 1984 | 16.22% | 489876.0307 | 1.202% | 1984 | 12783.86 | 23241.9997 | -11767.768 | 24258.0917 | 9513.6 | 14744.4917 |  | 1984 | 24258.0917 | 0 | 0%
| 1985 | 2712336.5456 | 31199.2 | 2737657.2561 | 1985 | 11.99% | 328214.9817 | 0.9335% | 1985 | 3119.92 | 16513.9512 | -7060.2704 | 12573.6008 | 0 | 12573.6008 |  | 1985 | 307379.4491 | 10090 | 314650.5165 | 1985 | 51.31% | 161451.5851 | 2.366% | 1985 | 8072 | 6728.0485 | -4341.1135 | 10458.935 | 8072 | 2386.935 |  | 1985 | 3019715.9947 | 41289.2 | 3052307.7726 | 1985 | 16.04% | 489666.5668 | 1.079% | 1985 | 11191.92 | 23241.9997 | -11401.3839 | 23032.5358 | 8072 | 14960.5358 |  | 1985 | 23032.5358 | 0 | 0%
| 1986 | 2737657.2561 | 33696.6 | 2765488.7154 | 1986 | 11.73% | 324438.9372 | 1.017% | 1986 | 3369.66 | 16513.9512 | -7145.7045 | 12737.9067 | 0 | 12737.9067 |  | 1986 | 314650.5165 | 8352 | 320213.7098 | 1986 | 51.31% | 164306.1375 | 1.768% | 1986 | 6681.6 | 6728.0485 | -3827.0476 | 9582.6009 | 6681.6 | 2901.0009 |  | 1986 | 3052307.7726 | 42048.6 | 3085702.4251 | 1986 | 15.84% | 488745.0746 | 1.094% | 1986 | 10051.26 | 23241.9997 | -10972.7522 | 22320.5075 | 6681.6 | 15638.9075 |  | 1986 | 22320.5075 | 0 | 0%
| 1987 | 2765488.7154 | 33896.5 | 2793533.3931 | 1987 | 11.47% | 320544.1955 | 1.014% | 1987 | 3389.65 | 16513.9512 | -7284.3916 | 12619.2095 | 0 | 12619.2095 |  | 1987 | 320213.7098 | 7902 | 325356.707 | 1987 | 51.31% | 166945.0814 | 1.606% | 1987 | 6321.6 | 6728.0485 | -3682.6561 | 9366.9924 | 6321.6 | 3045.3924 |  | 1987 | 3085702.4251 | 41798.5 | 3118890.1001 | 1987 | 15.63% | 487489.2769 | 1.076% | 1987 | 9711.25 | 23241.9997 | -10967.0478 | 21986.2019 | 6321.6 | 15664.6019 |  | 1987 | 21986.2019 | 0 | 0%
| 1988 | 2793533.3931 | 37379.9 | 2825074.759 | 1988 | 11.22% | 316897.4286 | 1.129% | 1988 | 3737.99 | 16513.9512 | -7384.7569 | 12867.1843 | 0 | 12867.1843 |  | 1988 | 325356.707 | 9049 | 331676.1897 | 1988 | 51.31% | 170187.6964 | 1.942% | 1988 | 7239.2 | 6728.0485 | -3996.585 | 9970.6635 | 7239.2 | 2731.4635 |  | 1988 | 3118890.1001 | 46428.9 | 3156750.9487 | 1988 | 15.43% | 487085.125 | 1.214% | 1988 | 10977.19 | 23241.9997 | -11381.3419 | 22837.8478 | 7239.2 | 15598.6478 |  | 1988 | 22837.8478 | 0 | 0%
| 1989 | 2825074.759 | 45933.1 | 2865182.5829 | 1989 | 10.96% | 314027.309 | 1.42% | 1989 | 4593.31 | 16513.9512 | -7463.4296 | 13643.8316 | 0 | 13643.8316 |  | 1989 | 331676.1897 | 9967 | 338942.8426 | 1989 | 51.31% | 173916.3178 | 2.191% | 1989 | 7973.6 | 6728.0485 | -4244.9786 | 10456.6699 | 7973.6 | 2483.0699 |  | 1989 | 3156750.9487 | 55900.1 | 3204125.4256 | 1989 | 15.23% | 487943.6268 | 1.501% | 1989 | 12566.91 | 23241.9997 | -11708.4082 | 24100.5015 | 7973.6 | 16126.9015 |  | 1989 | 24100.5015 | 0 | 0%
| 1990 | 2865182.5829 | 52299.2 | 2911669.7348 | 1990 | 10.7% | 311633.6522 | 1.622% | 1990 | 5229.92 | 16513.9512 | -7623.5768 | 14120.2943 | 0 | 14120.2943 |  | 1990 | 338942.8426 | 11875 | 348146.3542 | 1990 | 51.31% | 178638.7684 | 2.715% | 1990 | 9500 | 6728.0485 | -4777.5494 | 11450.4991 | 9500 | 1950.4991 |  | 1990 | 3204125.4256 | 64174.2 | 3259816.089 | 1990 | 15.04% | 490272.4206 | 1.738% | 1990 | 14729.92 | 23241.9997 | -12401.1262 | 25570.7935 | 9500 | 16070.7935 |  | 1990 | 25570.7935 | 0 | 0%
| 1991 | 2911669.7348 | 45813.8 | 2951684.6846 | 1991 | 10.45% | 308324.8007 | 1.374% | 1991 | 4581.38 | 16513.9512 | -7890.2315 | 13205.0997 | 0 | 13205.0997 |  | 1991 | 348146.3542 | 11815 | 357318.4159 | 1991 | 51.31% | 183345.0817 | 2.635% | 1991 | 9452 | 6728.0485 | -4745.6867 | 11434.3618 | 9452 | 1982.3618 |  | 1991 | 3259816.089 | 57628.8 | 3309003.1005 | 1991 | 14.86% | 491669.8824 | 1.509% | 1991 | 14033.38 | 23241.9997 | -12635.9182 | 24639.4615 | 9452 | 15187.4615 |  | 1991 | 24639.4615 | 0 | 0%
| 1992 | 2951684.6846 | 56749.3 | 3002648.3023 | 1992 | 10.19% | 305925.6234 | 1.727% | 1992 | 5674.93 | 16513.9512 | -8074.1073 | 14114.7739 | 0 | 14114.7739 |  | 1992 | 357318.4159 | 13784 | 368487.7227 | 1992 | 51.31% | 189076.2093 | 3.126% | 1992 | 11027.2 | 6728.0485 | -5296.0723 | 12459.1762 | 11027.2 | 1431.9762 |  | 1992 | 3309003.1005 | 70533.3 | 3371136.0249 | 1992 | 14.68% | 495001.8327 | 1.878% | 1992 | 16702.13 | 23241.9997 | -13370.1797 | 26573.95 | 11027.2 | 15546.75 |  | 1992 | 26573.95 | 0 | 0%
| 1993 | 3002648.3023 | 62971.3 | 3059847.058 | 1993 | 9.931% | 303883.5253 | 1.905% | 1993 | 6297.13 | 16513.9512 | -8339.2281 | 14471.8531 | 0 | 14471.8531 |  | 1993 | 368487.7227 | 17535 | 383435.9726 | 1993 | 51.31% | 196746.3656 | 4.057% | 1993 | 14028 | 6728.0485 | -6357.8437 | 14398.2048 | 14028 | 370.2048 |  | 1993 | 3371136.0249 | 80506.3 | 3443283.0306 | 1993 | 14.54% | 500629.891 | 2.14% | 1993 | 20325.13 | 23241.9997 | -14697.0717 | 28870.0579 | 14028 | 14842.0579 |  | 1993 | 28870.0579 | 0 | 0%
| 1994 | 3059847.058 | 66755.1 | 3120842.7219 | 1994 | 9.674% | 301914.5193 | 1.993% | 1994 | 6675.51 | 16513.9512 | -8644.5161 | 14544.9451 | 0 | 14544.9451 |  | 1994 | 383435.9726 | 20512 | 401388.8671 | 1994 | 51.31% | 205958.2472 | 4.682% | 1994 | 16409.6 | 6728.0485 | -7197.7185 | 15939.93 | 16409.6 | -469.67 |  | 1994 | 3443283.0306 | 87267.1 | 3522231.589 | 1994 | 14.42% | 507872.7664 | 2.293% | 1994 | 23085.11 | 23241.9997 | -15842.2345 | 30484.8751 | 16409.6 | 14075.2751 |  | 1994 | 30484.8751 | 0 | 0%
| 1995 | 3120842.7219 | 59583.7 | 3174680.0642 | 1995 | 9.417% | 298957.6615 | 1.725% | 1995 | 5958.37 | 16513.9512 | -8915.2278 | 13557.0934 | 0 | 13557.0934 |  | 1995 | 401388.8671 | 19641 | 418498.1107 | 1995 | 51.31% | 214737.2396 | 4.263% | 1995 | 15712.8 | 6728.0485 | -6933.8076 | 15507.0409 | 15712.8 | -205.7591 |  | 1995 | 3522231.589 | 79224.7 | 3593178.1749 | 1995 | 14.3% | 513694.9011 | 2.014% | 1995 | 21671.17 | 23241.9997 | -15849.0353 | 29064.1344 | 15712.8 | 13351.3344 |  | 1995 | 29064.1344 | 0 | 0%
| 1996 | 3174680.0642 | 62109.7 | 3231056.4552 | 1996 | 9.16% | 295956.4389 | 1.776% | 1996 | 6210.97 | 16513.9512 | -9212.1926 | 13512.7286 | 0 | 13512.7286 |  | 1996 | 418498.1107 | 17125 | 433118.4112 | 1996 | 51.31% | 222239.1205 | 3.494% | 1996 | 13700 | 6728.0485 | -6198.1191 | 14229.9294 | 13700 | 529.9294 |  | 1996 | 3593178.1749 | 79234.7 | 3664174.8664 | 1996 | 14.14% | 518195.5594 | 1.976% | 1996 | 19910.97 | 23241.9997 | -15410.3117 | 27742.658 | 13700 | 14042.658 |  | 1996 | 27742.658 | 0 | 0%
| 1997 | 3231056.4552 | 61718.1 | 3287054.2653 | 1997 | 8.903% | 292631.5172 | 1.733% | 1997 | 6171.81 | 16513.9512 | -9496.7317 | 13189.0295 | 0 | 13189.0295 |  | 1997 | 433118.4112 | 17301 | 447941.4794 | 1997 | 51.31% | 229845.0443 | 3.422% | 1997 | 13840.8 | 6728.0485 | -6234.8762 | 14333.9723 | 13840.8 | 493.1723 |  | 1997 | 3664174.8664 | 79019.1 | 3734995.7447 | 1997 | 13.99% | 522476.5615 | 1.933% | 1997 | 20012.61 | 23241.9997 | -15731.6079 | 27523.0018 | 13840.8 | 13682.2018 |  | 1997 | 27523.0018 | 0 | 0%
| 1998 | 3287054.2653 | 63984.7 | 3345331.665 | 1998 | 8.645% | 289215.6256 | 1.773% | 1998 | 6398.47 | 16513.9512 | -9814.3617 | 13098.0595 | 0 | 13098.0595 |  | 1998 | 447941.4794 | 17996 | 463486.0292 | 1998 | 51.31% | 237821.1704 | 3.47% | 1998 | 14396.8 | 6728.0485 | -6420.6739 | 14704.1746 | 14396.8 | 307.3746 |  | 1998 | 3734995.7447 | 81980.7 | 3808817.6942 | 1998 | 13.84% | 527036.7959 | 1.976% | 1998 | 20795.27 | 23241.9997 | -16235.0355 | 27802.2342 | 14396.8 | 13405.4342 |  | 1998 | 27802.2342 | 0 | 0%
| 1999 | 3345331.665 | 62690.3 | 3402327.6246 | 1999 | 8.388% | 285392.4703 | 1.704% | 1999 | 6269.03 | 16513.9512 | -10092.1853 | 12690.7959 | 0 | 12690.7959 |  | 1999 | 463486.0292 | 14620 | 475680.7776 | 1999 | 51.31% | 244078.4665 | 2.631% | 1999 | 11696 | 6728.0485 | -5438.7039 | 12985.3446 | 11696 | 1289.3446 |  | 1999 | 3808817.6942 | 77310.3 | 3878008.4023 | 1999 | 13.65% | 529470.9368 | 1.817% | 1999 | 17965.03 | 23241.9997 | -15530.8891 | 25676.1406 | 11696 | 13980.1406 |  | 1999 | 25676.1406 | 0 | 0%
| 2000 | 3402327.6246 | 57727.2 | 3454373.4149 | 2000 | 8.131% | 280873.6361 | 1.53% | 2000 | 5772.72 | 16513.9512 | -10291.5542 | 11995.1169 | 0 | 11995.1169 |  | 2000 | 475680.7776 | 9564 | 482845.4447 | 2000 | 51.31% | 247754.7575 | 1.506% | 2000 | 7651.2 | 6728.0485 | -3974.909 | 10404.3395 | 7651.2 | 2753.1395 |  | 2000 | 3878008.4023 | 67291.2 | 3937218.8596 | 2000 | 13.43% | 528628.3935 | 1.527% | 2000 | 13423.92 | 23241.9997 | -14266.4633 | 22399.4564 | 7651.2 | 14748.2564 |  | 2000 | 22399.4564 | 0 | 0%
| 2001 | 3454373.4149 | 58981.8 | 3507686.7064 | 2001 | 7.874% | 276186.8823 | 1.543% | 2001 | 5898.18 | 16513.9512 | -10584.9337 | 11827.1974 | 0 | 11827.1974 |  | 2001 | 482845.4447 | 7283 | 487754.7533 | 2001 | 51.31% | 250273.7925 | 1.017% | 2001 | 5826.4 | 6728.0485 | -3307.365 | 9247.0835 | 5826.4 | 3420.6835 |  | 2001 | 3937218.8596 | 66264.8 | 3995441.4598 | 2001 | 13.18% | 526460.6748 | 1.479% | 2001 | 11724.58 | 23241.9997 | -13892.2987 | 21074.281 | 5826.4 | 15247.881 |  | 2001 | 21074.281 | 0 | 0%
| 2002 | 3507686.7064 | 66174.6 | 3568205.6699 | 2002 | 7.617% | 271774.7138 | 1.725% | 2002 | 6617.46 | 13318.34 | -11029.6285 | 8906.1716 | 0 | 8906.1716 |  | 2002 | 487754.7533 | 7464 | 492870.4296 | 2002 | 51.31% | 252898.7176 | 1.049% | 2002 | 5971.2 | 10781.7898 | -3346.2749 | 13406.7149 | 5971.2 | 7435.5149 |  | 2002 | 3995441.4598 | 73638.6 | 4061076.0995 | 2002 | 12.92% | 524673.4314 | 1.643% | 2002 | 12588.66 | 24100.1298 | -14375.9034 | 22312.8865 | 5971.2 | 16341.6865 |  | 2002 | 22312.8865 | 0 | 0%
| 2003 | 3568205.6699 | 73242.5 | 3635805.3761 | 2003 | 7.359% | 267572.3384 | 1.895% | 2003 | 7324.25 | 11865.5202 | -11526.6254 | 7663.1448 | 0 | 7663.1448 |  | 2003 | 492870.4296 | 6895 | 497442.2024 | 2003 | 51.31% | 255244.5582 | 0.9276% | 2003 | 5516 | 9728.0839 | -3170.1594 | 12073.9246 | 5516 | 6557.9246 |  | 2003 | 4061076.0995 | 80137.5 | 4133247.5785 | 2003 | 12.65% | 522816.8967 | 1.777% | 2003 | 12840.25 | 21593.6041 | -14696.7848 | 19737.0693 | 5516 | 14221.0693 |  | 2003 | 19737.0693 | 0 | 0%
| 2004 | 3635805.3761 | 76942.4581 | 3707117.8539 | 2004 | 7.102% | 263285.9228 | 1.961% | 2004 | 7694.2458 | 13344.1514 | -11980.6614 | 9057.7358 | 0 | 9057.7358 |  | 2004 | 497442.2024 | 6659 | 501802.8035 | 2004 | 51.31% | 257482.0437 | 0.8766% | 2004 | 5327.2 | 11466.0589 | -3089.7145 | 13703.5444 | 5327.2 | 8376.3444 |  | 2004 | 4133247.5785 | 83601.4581 | 4208920.6575 | 2004 | 12.37% | 520767.9666 | 1.831% | 2004 | 13021.4458 | 24810.2104 | -15070.3759 | 22761.2802 | 5327.2 | 17434.0802 |  | 2004 | 22761.2802 | 0 | 0%
| 2005 | 3707117.8539 | 85375.8009 | 3786876.459 | 2005 | 6.845% | 259210.8168 | 2.151% | 2005 | 8537.5801 | 12890.1503 | -12612.6861 | 8815.0443 | 0 | 8815.0443 |  | 2005 | 501802.8035 | 6657 | 506185.9676 | 2005 | 51.31% | 259731.1066 | 0.8735% | 2005 | 5325.6 | 11367.9414 | -3076.5372 | 13617.0042 | 5325.6 | 8291.4042 |  | 2005 | 4208920.6575 | 92032.8009 | 4293062.4266 | 2005 | 12.09% | 518941.9234 | 1.999% | 2005 | 13863.1801 | 24258.0917 | -15689.2233 | 22432.0485 | 5325.6 | 17106.4485 |  | 2005 | 22432.0485 | 0 | 0%
| 2006 | 3786876.459 | 76635.5812 | 3857907.5998 | 2006 | 6.588% | 254150.4925 | 1.876% | 2006 | 7663.5581 | 12573.6008 | -12723.8825 | 7513.2765 | 0 | 7513.2765 |  | 2006 | 506185.9676 | 6343 | 510279.4321 | 2006 | 51.31% | 261831.5205 | 0.8087% | 2006 | 5074.4 | 10458.935 | -2973.9861 | 12559.3489 | 5074.4 | 7484.9489 |  | 2006 | 4293062.4266 | 82978.5812 | 4368187.0319 | 2006 | 11.81% | 515982.013 | 1.75% | 2006 | 12737.9581 | 23032.5358 | -15697.8685 | 20072.6254 | 5074.4 | 14998.2254 |  | 2006 | 20072.6254 | 0 | 0%
| 2007 | 3857907.5998 | 58437.3025 | 3910753.1884 | 2007 | 6.331% | 247573.5377 | 1.37% | 2007 | 5843.7302 | 12737.9067 | -12420.685 | 6160.9518 | 0 | 6160.9518 |  | 2007 | 510279.4321 | 8034.0904 | 516088.0278 | 2007 | 51.31% | 264811.9923 | 1.138% | 2007 | 6427.2724 | 9582.6009 | -3446.8006 | 12563.0726 | 6427.2724 | 6135.8003 |  | 2007 | 4368187.0319 | 66471.3929 | 4426841.2161 | 2007 | 11.57% | 512385.53 | 1.343% | 2007 | 12271.0026 | 22320.5075 | -15867.4856 | 18724.0245 | 6427.2724 | 12296.7521 |  | 2007 | 18724.0245 | 0 | 0%
| 2008 | 3910753.1884 | 34499.6491 | 3939673.821 | 2008 | 6.073% | 239271.6938 | 0.7395% | 2008 | 3449.9649 | 12619.2095 | -11751.8088 | 4317.3656 | 0 | 4317.3656 |  | 2008 | 516088.0278 | 8325.9129 | 522212.2298 | 2008 | 51.31% | 267954.4061 | 1.187% | 2008 | 6660.7303 | 9366.9924 | -3518.3165 | 12509.4062 | 6660.7303 | 5848.6758 |  | 2008 | 4426841.2161 | 42825.562 | 4461886.0508 | 2008 | 11.37% | 507226.0998 | 0.7916% | 2008 | 10110.6952 | 21986.2019 | -15270.1254 | 16826.7718 | 6660.7303 | 10166.0415 |  | 2008 | 16826.7718 | 0 | 0%
| 2009 | 3939673.821 | 26476.889 | 3960584.3624 | 2009 | 5.816% | 230355.202 | 0.5308% | 2009 | 2647.6889 | 12867.1843 | -11564.1806 | 3950.6925 | 0 | 3950.6925 |  | 2009 | 522212.2298 | 8447.2095 | 528481.258 | 2009 | 51.31% | 271171.1322 | 1.2% | 2009 | 6757.7676 | 9970.6635 | -3541.0414 | 13187.3897 | 6757.7676 | 6429.6221 |  | 2009 | 4461886.0508 | 34924.0985 | 4489065.6204 | 2009 | 11.17% | 501526.3342 | 0.6091% | 2009 | 9405.4565 | 22837.8478 | -15105.2221 | 17138.0822 | 6757.7676 | 10380.3146 |  | 2009 | 17138.0822 | 0 | 0%
| 2010 | 3960584.3624 | 43008.7836 | 3998039.4383 | 2010 | 5.559% | 222250.8581 | 0.9457% | 2010 | 4300.8784 | 13643.8316 | -12405.2223 | 5539.4877 | 0 | 5539.4877 |  | 2010 | 528481.258 | 8481.57 | 534807.925 | 2010 | 51.31% | 274417.4336 | 1.197% | 2010 | 6785.256 | 10456.6699 | -3538.9546 | 13702.9713 | 6785.256 | 6917.7153 |  | 2010 | 4489065.6204 | 51490.3535 | 4532847.3632 | 2010 | 10.96% | 496668.2917 | 0.9753% | 2010 | 11086.1343 | 24100.5015 | -15944.1769 | 19242.4589 | 6785.256 | 12457.2029 |  | 2010 | 19242.4589 | 0 | 0%
| 2011 | 3998039.4383 | 59337.1752 | 4051835.517 | 2011 | 5.302% | 214820.2154 | 1.346% | 2011 | 5933.7175 | 14120.2943 | -13364.3602 | 6689.6517 | 0 | 6689.6517 |  | 2011 | 534807.925 | 8353.2243 | 541029.2756 | 2011 | 51.31% | 277609.6957 | 1.163% | 2011 | 6682.5794 | 11450.4991 | -3490.3173 | 14642.7613 | 6682.5794 | 7960.1818 |  | 2011 | 4532847.3632 | 67690.3995 | 4592864.7927 | 2011 | 10.72% | 492429.9112 | 1.324% | 2011 | 12616.297 | 25570.7935 | -16854.6775 | 21332.4129 | 6682.5794 | 14649.8335 |  | 2011 | 21332.4129 | 0 | 0%
| 2012 | 4051835.517 | 68726.9193 | 4115033.9225 | 2012 | 5.045% | 207587.1601 | 1.56% | 2012 | 6872.6919 | 13205.0997 | -14105.7473 | 5972.0443 | 0 | 5972.0443 |  | 2012 | 541029.2756 | 8067.3396 | 546987.5249 | 2012 | 51.31% | 280666.9568 | 1.101% | 2012 | 6453.8717 | 11434.3618 | -3396.6106 | 14491.6229 | 6453.8717 | 8037.7512 |  | 2012 | 4592864.7927 | 76794.2589 | 4662021.4474 | 2012 | 10.47% | 488254.1169 | 1.506% | 2012 | 13326.5636 | 24639.4615 | -17502.3579 | 20463.6672 | 6453.8717 | 14009.7955 |  | 2012 | 20463.6672 | 0 | 0%
| 2013 | 4115033.9225 | 70465.6471 | 4179983.6098 | 2013 | 4.787% | 200112.8579 | 1.578% | 2013 | 7046.5647 | 14114.7739 | -14520.8668 | 6640.4718 | 0 | 6640.4718 |  | 2013 | 546987.5249 | 7708.0621 | 552609.0364 | 2013 | 51.31% | 283551.4331 | 1.028% | 2013 | 6166.4497 | 12459.1762 | -3281.9734 | 15343.6524 | 6166.4497 | 9177.2028 |  | 2013 | 4662021.4474 | 78173.7091 | 4732592.6463 | 2013 | 10.22% | 483664.2911 | 1.514% | 2013 | 13213.0144 | 26573.95 | -17802.8402 | 21984.1242 | 6166.4497 | 15817.6745 |  | 2013 | 21984.1242 | 0 | 0%
| 2014 | 4179983.6098 | 69968.6196 | 4244448.7951 | 2014 | 4.53% | 192282.5107 | 1.542% | 2014 | 6996.862 | 14471.8531 | -14827.2092 | 6641.5059 | 0 | 6641.5059 |  | 2014 | 552609.0364 | 7248.0262 | 557792.8111 | 2014 | 51.31% | 286211.3005 | 0.9381% | 2014 | 5798.421 | 14398.2048 | -3138.5536 | 17058.0722 | 5798.421 | 11259.6512 |  | 2014 | 4732592.6463 | 77216.6458 | 4802241.6062 | 2014 | 9.964% | 478493.8111 | 1.472% | 2014 | 12795.2829 | 28870.0579 | -17965.7628 | 23699.578 | 5798.421 | 17901.1571 |  | 2014 | 23699.578 | 0 | 0%
| 2015 | 4244448.7951 | 70186.0491 | 4309143.9071 | 2015 | 4.273% | 184130.3843 | 1.524% | 2015 | 7018.6049 | 14544.9451 | -15170.7313 | 6392.8187 | 0 | 6392.8187 |  | 2015 | 557792.8111 | 6822.2612 | 562572.8814 | 2015 | 51.31% | 288664.0214 | 0.857% | 2015 | 5457.809 | 15939.93 | -3005.088 | 18392.651 | 5457.809 | 12934.842 |  | 2015 | 4802241.6062 | 77008.3104 | 4871716.7885 | 2015 | 9.705% | 472794.4057 | 1.447% | 2015 | 12476.4139 | 30484.8751 | -18175.8193 | 24785.4697 | 5457.809 | 19327.6608 |  | 2015 | 24785.4697 | 0 | 0%

## FAF - Gas
FAF - Gas | [15 empty] | FAF - Gas | [15 empty] | FAF - Gas | [15 empty] | FAF - Gas
NAVIGATION | [15 empty] | NAVIGATION | [15 empty] | NAVIGATION | [15 empty] | NAVIGATION
[13 empty] | Lifetime | [15 empty] | Lifetime | [15 empty] | Lifetime
SINGLE FAMILY | [12 empty] | 32 |  |  | MANUFACTURED HOMES | [12 empty] | 32 |  |  | TOTAL HOMES | [12 empty] | 32 |  |  |  | Calibrated Lifetime | 32 | Calibration | 0.0017296
| HOUSING |  |  |  | STOCK |  |  |  | SHIPMENTS | [7 empty] | HOUSING |  |  |  | STOCK |  |  |  | SHIPMENTS | [7 empty] | HOUSING |  |  |  | STOCK |  |  |  | SHIPMENTS | [7 empty] | 2010 - 2014 | 458296.3361 | 459089 | 100.2%
|  | Beginning Year Stock | New Additions | End of Year Stock |  | Stock Saturation | Stock Units | Stock Growth Rate |  | New Construction Shipments | Retirements | Net Change | Total Shipments | Net New Shipments | Net Replacements |  |  | Beginning Year Stock | New Additions | End of Year Stock |  | Stock Saturation | Stock Units | Stock Growth Rate |  | New Construction Shipments | Retirements | Net Change | Total Shipments | Net New Shipments | Net Replacements |  |  | Beginning Year Stock | New Additions | End of Year Stock |  | Stock Saturation | Stock Units | Stock Growth Rate |  | New Construction Shipments | Retirements | Net Change | Total Shipments | Net New Shipments | Net Replacements |  |  | Total Shipments | Target Shipments
| 1945 |  |  |  | 1945 |  |  |  | 1945 |  |  |  | 0 |  |  |  | 1945 |  |  |  | 1945 |  |  |  | 1945 |  |  |  | 0 |  |  |  | 1945 |  |  |  | 1945 |  |  |  | 1945 |  |  |  | 0 |  |  |  | 1945 | 0 | 0 | 0%
| 1946 |  |  |  | 1946 |  |  |  | 1946 |  |  |  | 0 |  |  |  | 1946 |  |  |  | 1946 |  |  |  | 1946 |  |  |  | 0 |  |  |  | 1946 |  |  |  | 1946 |  |  |  | 1946 |  |  |  | 0 |  |  |  | 1946 | 0 | 0 | 0%
| 1947 |  |  |  | 1947 |  |  |  | 1947 |  |  |  | 0 |  |  |  | 1947 |  |  |  | 1947 |  |  |  | 1947 |  |  |  | 0 |  |  |  | 1947 |  |  |  | 1947 |  |  |  | 1947 |  |  |  | 0 |  |  |  | 1947 | 0 | 0 | 0%
| 1948 |  |  |  | 1948 |  |  |  | 1948 |  |  |  | 0 |  |  |  | 1948 |  |  |  | 1948 |  |  |  | 1948 |  |  |  | 0 |  |  |  | 1948 |  |  |  | 1948 |  |  |  | 1948 |  |  |  | 0 |  |  |  | 1948 | 0 | 0 | 0%
| 1949 |  |  |  | 1949 |  |  |  | 1949 |  |  |  | 8594.7702 |  |  |  | 1949 |  |  |  | 1949 |  |  |  | 1949 |  |  |  | 186.1494 |  |  |  | 1949 |  |  |  | 1949 |  |  |  | 1949 |  |  |  | 8780.9196 |  |  |  | 1949 | 8780.9196 | 0 | 0%
| 1950 |  |  |  | 1950 |  |  |  | 1950 |  |  |  | 8594.7702 |  |  |  | 1950 |  |  |  | 1950 |  |  |  | 1950 |  |  |  | 186.1494 |  |  |  | 1950 |  |  |  | 1950 |  |  |  | 1950 |  |  |  | 8780.9196 |  |  |  | 1950 | 8780.9196 | 0 | 0%
| 1951 |  |  |  | 1951 |  |  |  | 1951 |  |  |  | 8594.7702 |  |  |  | 1951 |  |  |  | 1951 |  |  |  | 1951 |  |  |  | 186.1494 |  |  |  | 1951 |  |  |  | 1951 |  |  |  | 1951 |  |  |  | 8780.9196 |  |  |  | 1951 | 8780.9196 | 0 | 0%
| 1952 |  |  |  | 1952 |  |  |  | 1952 |  |  |  | 8594.7702 |  |  |  | 1952 |  |  |  | 1952 |  |  |  | 1952 |  |  |  | 186.1494 |  |  |  | 1952 |  |  |  | 1952 |  |  |  | 1952 |  |  |  | 8780.9196 |  |  |  | 1952 | 8780.9196 | 0 | 0%
| 1953 |  |  |  | 1953 |  |  |  | 1953 |  |  |  | 8594.7702 |  |  |  | 1953 |  |  |  | 1953 |  |  |  | 1953 |  |  |  | 186.1494 |  |  |  | 1953 |  |  |  | 1953 |  |  |  | 1953 |  |  |  | 8780.9196 |  |  |  | 1953 | 8780.9196 | 0 | 0%
| 1954 |  |  |  | 1954 |  |  |  | 1954 |  |  |  | 8594.7702 |  |  |  | 1954 |  |  |  | 1954 |  |  |  | 1954 |  |  |  | 186.1494 |  |  |  | 1954 |  |  |  | 1954 |  |  |  | 1954 |  |  |  | 8780.9196 |  |  |  | 1954 | 8780.9196 | 0 | 0%
| 1955 |  |  |  | 1955 |  |  |  | 1955 |  |  |  | 8594.7702 |  |  |  | 1955 |  |  |  | 1955 |  |  |  | 1955 |  |  |  | 186.1494 |  |  |  | 1955 |  |  |  | 1955 |  |  |  | 1955 |  |  |  | 8780.9196 |  |  |  | 1955 | 8780.9196 | 0 | 0%
| 1956 |  |  |  | 1956 |  |  |  | 1956 |  |  |  | 8594.7702 |  |  |  | 1956 |  |  |  | 1956 |  |  |  | 1956 |  |  |  | 186.1494 |  |  |  | 1956 |  |  |  | 1956 |  |  |  | 1956 |  |  |  | 8780.9196 |  |  |  | 1956 | 8780.9196 | 0 | 0%
| 1957 |  |  |  | 1957 |  |  |  | 1957 |  |  |  | 8594.7702 |  |  |  | 1957 |  |  |  | 1957 |  |  |  | 1957 |  |  |  | 186.1494 |  |  |  | 1957 |  |  |  | 1957 |  |  |  | 1957 |  |  |  | 8780.9196 |  |  |  | 1957 | 8780.9196 | 0 | 0%
| 1958 |  |  |  | 1958 |  |  |  | 1958 |  |  |  | 8594.7702 |  |  |  | 1958 |  |  |  | 1958 |  |  |  | 1958 |  |  |  | 186.1494 |  |  |  | 1958 |  |  |  | 1958 |  |  |  | 1958 |  |  |  | 8780.9196 |  |  |  | 1958 | 8780.9196 | 0 | 0%
| 1959 |  |  |  | 1959 |  |  |  | 1959 |  |  |  | 8594.7702 |  |  |  | 1959 |  |  |  | 1959 |  |  |  | 1959 |  |  |  | 186.1494 |  |  |  | 1959 |  |  |  | 1959 |  |  |  | 1959 |  |  |  | 8780.9196 |  |  |  | 1959 | 8780.9196 | 0 | 0%
| 1960 |  |  |  | 1960 |  |  |  | 1960 |  |  |  | 8594.7702 |  |  |  | 1960 |  |  |  | 1960 |  |  |  | 1960 |  |  |  | 186.1494 |  |  |  | 1960 |  |  |  | 1960 |  |  |  | 1960 |  |  |  | 8780.9196 |  |  |  | 1960 | 8780.9196 | 0 | 0%
| 1961 |  |  |  | 1961 |  |  |  | 1961 |  |  |  | 8594.7702 |  |  |  | 1961 |  |  |  | 1961 |  |  |  | 1961 |  |  |  | 186.1494 |  |  |  | 1961 |  |  |  | 1961 |  |  |  | 1961 |  |  |  | 8780.9196 |  |  |  | 1961 | 8780.9196 | 0 | 0%
| 1962 |  |  |  | 1962 |  |  |  | 1962 |  |  |  | 8594.7702 |  |  |  | 1962 |  |  |  | 1962 |  |  |  | 1962 |  |  |  | 186.1494 |  |  |  | 1962 |  |  |  | 1962 |  |  |  | 1962 |  |  |  | 8780.9196 |  |  |  | 1962 | 8780.9196 | 0 | 0%
| 1963 |  |  |  | 1963 |  |  |  | 1963 |  |  |  | 8594.7702 |  |  |  | 1963 |  |  |  | 1963 |  |  |  | 1963 |  |  |  | 186.1494 |  |  |  | 1963 |  |  |  | 1963 |  |  |  | 1963 |  |  |  | 8780.9196 |  |  |  | 1963 | 8780.9196 | 0 | 0%
| 1964 |  |  |  | 1964 |  |  |  | 1964 |  |  |  | 8594.7702 |  |  |  | 1964 |  |  |  | 1964 |  |  |  | 1964 |  |  |  | 186.1494 |  |  |  | 1964 |  |  |  | 1964 |  |  |  | 1964 |  |  |  | 8780.9196 |  |  |  | 1964 | 8780.9196 | 0 | 0%
| 1965 |  |  |  | 1965 |  |  |  | 1965 |  |  |  | 8594.7702 |  |  |  | 1965 |  |  |  | 1965 |  |  |  | 1965 |  |  |  | 186.1494 |  |  |  | 1965 |  |  |  | 1965 |  |  |  | 1965 |  |  |  | 8780.9196 |  |  |  | 1965 | 8780.9196 | 0 | 0%
| 1966 |  |  |  | 1966 |  |  |  | 1966 |  |  |  | 8594.7702 |  |  |  | 1966 |  |  |  | 1966 |  |  |  | 1966 |  |  |  | 186.1494 |  |  |  | 1966 |  |  |  | 1966 |  |  |  | 1966 |  |  |  | 8780.9196 |  |  |  | 1966 | 8780.9196 | 0 | 0%
| 1967 |  |  |  | 1967 |  |  |  | 1967 |  |  |  | 8594.7702 |  |  |  | 1967 |  |  |  | 1967 |  |  |  | 1967 |  |  |  | 186.1494 |  |  |  | 1967 |  |  |  | 1967 |  |  |  | 1967 |  |  |  | 8780.9196 |  |  |  | 1967 | 8780.9196 | 0 | 0%
| 1968 |  |  |  | 1968 |  |  |  | 1968 |  |  |  | 8594.7702 |  |  |  | 1968 |  |  |  | 1968 |  |  |  | 1968 |  |  |  | 186.1494 |  |  |  | 1968 |  |  |  | 1968 |  |  |  | 1968 |  |  |  | 8780.9196 |  |  |  | 1968 | 8780.9196 | 0 | 0%
| 1969 |  |  |  | 1969 |  |  |  | 1969 |  |  |  | 8594.7702 |  |  |  | 1969 |  |  |  | 1969 |  |  |  | 1969 |  |  |  | 186.1494 |  |  |  | 1969 |  |  |  | 1969 |  |  |  | 1969 |  |  |  | 8780.9196 |  |  |  | 1969 | 8780.9196 | 0 | 0%
| 1970 |  |  |  | 1970 |  |  |  | 1970 |  |  |  | 8594.7702 |  |  |  | 1970 |  |  |  | 1970 |  |  |  | 1970 |  |  |  | 186.1494 |  |  |  | 1970 |  |  |  | 1970 |  |  |  | 1970 |  |  |  | 8780.9196 |  |  |  | 1970 | 8780.9196 | 0 | 0%
| 1971 |  |  |  | 1971 |  |  |  | 1971 |  |  |  | 8594.7702 |  |  |  | 1971 |  |  |  | 1971 |  |  |  | 1971 |  |  |  | 186.1494 |  |  |  | 1971 |  |  |  | 1971 |  |  |  | 1971 |  |  |  | 8780.9196 |  |  |  | 1971 | 8780.9196 | 0 | 0%
| 1972 |  |  |  | 1972 |  |  |  | 1972 |  |  |  | 8594.7702 |  |  |  | 1972 |  |  |  | 1972 |  |  |  | 1972 |  |  |  | 186.1494 |  |  |  | 1972 |  |  |  | 1972 |  |  |  | 1972 |  |  |  | 8780.9196 |  |  |  | 1972 | 8780.9196 | 0 | 0%
| 1973 |  |  |  | 1973 |  |  |  | 1973 |  |  |  | 8594.7702 |  |  |  | 1973 |  |  |  | 1973 |  |  |  | 1973 |  |  |  | 186.1494 |  |  |  | 1973 |  |  |  | 1973 |  |  |  | 1973 |  |  |  | 8780.9196 |  |  |  | 1973 | 8780.9196 | 0 | 0%
| 1974 |  |  |  | 1974 |  |  |  | 1974 |  |  |  | 8594.7702 |  |  |  | 1974 |  |  |  | 1974 |  |  |  | 1974 |  |  |  | 186.1494 |  |  |  | 1974 |  |  |  | 1974 |  |  |  | 1974 |  |  |  | 8780.9196 |  |  |  | 1974 | 8780.9196 | 0 | 0%
| 1975 |  |  |  | 1975 |  |  |  | 1975 |  |  |  | 8594.7702 |  |  |  | 1975 |  |  |  | 1975 |  |  |  | 1975 |  |  |  | 186.1494 |  |  |  | 1975 |  |  |  | 1975 |  |  |  | 1975 |  |  |  | 8780.9196 |  |  |  | 1975 | 8780.9196 | 0 | 0%
| 1976 |  |  |  | 1976 |  |  |  | 1976 |  |  |  | 8594.7702 |  |  |  | 1976 |  |  |  | 1976 |  |  |  | 1976 |  |  |  | 186.1494 |  |  |  | 1976 |  |  |  | 1976 |  |  |  | 1976 |  |  |  | 8780.9196 |  |  |  | 1976 | 8780.9196 | 0 | 0%
| 1977 |  |  |  | 1977 |  |  |  | 1977 |  |  |  | 8594.7702 |  |  |  | 1977 |  |  |  | 1977 |  |  |  | 1977 |  |  |  | 186.1494 |  |  |  | 1977 |  |  |  | 1977 |  |  |  | 1977 |  |  |  | 8780.9196 |  |  |  | 1977 | 8780.9196 | 0 | 0%
| 1978 |  |  |  | 1978 |  |  |  | 1978 |  |  |  | 8594.7702 |  |  |  | 1978 |  |  |  | 1978 |  |  |  | 1978 |  |  |  | 186.1494 |  |  |  | 1978 |  |  |  | 1978 |  |  |  | 1978 |  |  |  | 8780.9196 |  |  |  | 1978 | 8780.9196 | 0 | 0%
| 1979 |  |  |  | 1979 |  |  |  | 1979 |  |  |  | 8594.7702 |  |  |  | 1979 |  |  |  | 1979 |  |  |  | 1979 |  |  |  | 186.1494 |  |  |  | 1979 |  |  |  | 1979 |  |  |  | 1979 |  |  |  | 8780.9196 |  |  |  | 1979 | 8780.9196 | 0 | 0%
| 1980 | 0 | 0 | 2612400 | 1980 | 10.53% | 275032.647 |  | 1980 |  |  |  | 8594.7702 |  |  |  | 1980 | 0 | 0 | 275356 | 1980 | 2.163% | 5956.7802 |  | 1980 |  |  |  | 186.1494 |  |  |  | 1980 | 0 | 0 | 2887756 | 1980 | 9.73% | 280989.4272 |  | 1980 |  |  |  | 8780.9196 |  |  |  | 1980 | 8780.9196 | 0 | 0%
| 1981 | 2612400 | 32998.3 | 2639466.1109 | 1981 | 11.59% | 305952.8225 | 1.036% | 1981 | 21448.895 | 8594.7702 | 9471.2804 | 39514.9457 | 30920.1754 | 8594.7702 |  | 1981 | 275356 | 10843 | 283256.2742 | 1981 | 2.382% | 6746.684 | 2.869% | 1981 | 542.15 | 186.1494 | 247.7538 | 976.0532 | 542.15 | 433.9032 |  | 1981 | 2887756 | 43841.3 | 2922722.3851 | 1981 | 10.7% | 312699.5065 | 1.211% | 1981 | 21991.045 | 8780.9196 | 9719.0343 | 40490.9989 | 31462.3254 | 9028.6734 |  | 1981 | 40490.9989 | 0 | 0%
| 1982 | 2639466.1109 | 22690.6 | 2656237.9926 | 1982 | 12.65% | 336145.9619 | 0.6354% | 1982 | 14748.89 | 8594.7702 | 15444.2494 | 38787.9096 | 30193.1394 | 8594.7702 |  | 1982 | 283256.2742 | 8758 | 289102.9972 | 1982 | 2.6% | 7517.7169 | 2.064% | 1982 | 437.9 | 186.1494 | 333.1329 | 957.1823 | 437.9 | 519.2823 |  | 1982 | 2922722.3851 | 31448.6 | 2945340.9897 | 1982 | 11.67% | 343663.6788 | 0.7739% | 1982 | 15186.79 | 8780.9196 | 15777.3823 | 39745.0919 | 30631.0394 | 9114.0525 |  | 1982 | 39745.0919 | 0 | 0%
| 1983 | 2656237.9926 | 35193.1 | 2685525.8143 | 1983 | 13.72% | 368412.8329 | 1.103% | 1983 | 22875.515 | 8594.7702 | 9391.3561 | 40861.6413 | 32266.8711 | 8594.7702 |  | 1983 | 289102.9972 | 12114 | 298336.833 | 1983 | 2.819% | 8409.7823 | 3.194% | 1983 | 605.7 | 186.1494 | 286.3654 | 1078.2148 | 605.7 | 472.5148 |  | 1983 | 2945340.9897 | 47307.1 | 2983862.6473 | 1983 | 12.63% | 376822.6152 | 1.308% | 1983 | 23481.215 | 8780.9196 | 9677.7214 | 41939.856 | 32872.5711 | 9067.285 |  | 1983 | 41939.856 | 0 | 0%
| 1984 | 2685525.8143 | 32702.6 | 2712336.5456 | 1984 | 14.78% | 400936.4922 | 0.9983% | 1984 | 21256.69 | 8594.7702 | 11266.9692 | 41118.4295 | 32523.6592 | 8594.7702 |  | 1984 | 298336.833 | 11892 | 307379.4491 | 1984 | 3.037% | 9336.3967 | 3.031% | 1984 | 594.6 | 186.1494 | 332.0144 | 1112.7638 | 594.6 | 518.1638 |  | 1984 | 2983862.6473 | 44594.6 | 3019715.9947 | 1984 | 13.59% | 410272.8889 | 1.202% | 1984 | 21851.29 | 8780.9196 | 11598.9837 | 42231.1933 | 33118.2592 | 9112.9341 |  | 1984 | 42231.1933 | 0 | 0%
| 1985 | 2712336.5456 | 31199.2 | 2737657.2561 | 1985 | 15.85% | 433794.3139 | 0.9335% | 1985 | 20279.48 | 8594.7702 | 12578.3417 | 41452.5919 | 32857.8217 | 8594.7702 |  | 1985 | 307379.4491 | 10090 | 314650.5165 | 1985 | 3.256% | 10244.852 | 2.366% | 1985 | 504.5 | 186.1494 | 403.9552 | 1094.6046 | 504.5 | 590.1046 |  | 1985 | 3019715.9947 | 41289.2 | 3052307.7726 | 1985 | 14.55% | 444039.1659 | 1.079% | 1985 | 20783.98 | 8780.9196 | 12982.2969 | 42547.1965 | 33362.3217 | 9184.8749 |  | 1985 | 42547.1965 | 0 | 0%
| 1986 | 2737657.2561 | 33696.6 | 2765488.7154 | 1986 | 16.91% | 467615.2473 | 1.017% | 1986 | 21902.79 | 8594.7702 | 11918.1435 | 42415.7037 | 33820.9335 | 8594.7702 |  | 1986 | 314650.5165 | 8352 | 320213.7098 | 1986 | 3.474% | 11125.7463 | 1.768% | 1986 | 417.6 | 186.1494 | 463.2944 | 1067.0437 | 417.6 | 649.4437 |  | 1986 | 3052307.7726 | 42048.6 | 3085702.4251 | 1986 | 15.51% | 478740.9937 | 1.094% | 1986 | 22320.39 | 8780.9196 | 12381.4378 | 43482.7474 | 34238.5335 | 9244.214 |  | 1986 | 43482.7474 | 0 | 0%
| 1987 | 2765488.7154 | 33896.5 | 2793533.3931 | 1987 | 17.97% | 502066.4753 | 1.014% | 1987 | 22032.725 | 8594.7702 | 12418.503 | 43045.9982 | 34451.228 | 8594.7702 |  | 1987 | 320213.7098 | 7902 | 325356.707 | 1987 | 3.693% | 12015.4372 | 1.606% | 1987 | 395.1 | 186.1494 | 494.5909 | 1075.8403 | 395.1 | 680.7403 |  | 1987 | 3085702.4251 | 41798.5 | 3118890.1001 | 1987 | 16.48% | 514081.9125 | 1.076% | 1987 | 22427.825 | 8780.9196 | 12913.0938 | 44121.8384 | 34846.328 | 9275.5105 |  | 1987 | 44121.8384 | 0 | 0%
| 1988 | 2793533.3931 | 37379.9 | 2825074.759 | 1988 | 19.04% | 537779.8402 | 1.129% | 1988 | 24296.935 | 8594.7702 | 11416.4299 | 44308.1351 | 35713.3649 | 8594.7702 |  | 1988 | 325356.707 | 9049 | 331676.1897 | 1988 | 3.912% | 12973.6246 | 1.942% | 1988 | 452.45 | 186.1494 | 505.7374 | 1144.3368 | 452.45 | 691.8868 |  | 1988 | 3118890.1001 | 46428.9 | 3156750.9487 | 1988 | 17.45% | 550753.4648 | 1.214% | 1988 | 24749.385 | 8780.9196 | 11922.1672 | 45452.4718 | 36165.8149 | 9286.657 |  | 1988 | 45452.4718 | 0 | 0%
| 1989 | 2825074.759 | 45933.1 | 2865182.5829 | 1989 | 20.1% | 575885.8993 | 1.42% | 1989 | 29856.515 | 8594.7702 | 8249.5442 | 46700.8294 | 38106.0592 | 8594.7702 |  | 1989 | 331676.1897 | 9967 | 338942.8426 | 1989 | 4.13% | 13998.5505 | 2.191% | 1989 | 498.35 | 186.1494 | 526.5759 | 1211.0753 | 498.35 | 712.7253 |  | 1989 | 3156750.9487 | 55900.1 | 3204125.4256 | 1989 | 18.41% | 589884.4498 | 1.501% | 1989 | 30354.865 | 8780.9196 | 8776.1201 | 47911.9047 | 38604.4092 | 9307.4955 |  | 1989 | 47911.9047 | 0 | 0%
| 1990 | 2865182.5829 | 52299.2 | 2911669.7348 | 1990 | 21.16% | 616195.1039 | 1.622% | 1990 | 33994.48 | 8594.7702 | 6314.7245 | 48903.9748 | 40309.2045 | 8594.7702 |  | 1990 | 338942.8426 | 11875 | 348146.3542 | 1990 | 4.349% | 15139.462 | 2.715% | 1990 | 593.75 | 186.1494 | 547.1615 | 1327.0608 | 593.75 | 733.3108 |  | 1990 | 3204125.4256 | 64174.2 | 3259816.089 | 1990 | 19.37% | 631334.5658 | 1.738% | 1990 | 34588.23 | 8780.9196 | 6861.886 | 50231.0356 | 40902.9545 | 9328.0811 |  | 1990 | 50231.0356 | 0 | 0%
| 1991 | 2911669.7348 | 45813.8 | 2951684.6846 | 1991 | 22.23% | 656054.5477 | 1.374% | 1991 | 29778.97 | 8594.7702 | 10080.4738 | 48454.214 | 39859.4438 | 8594.7702 |  | 1991 | 348146.3542 | 11815 | 357318.4159 | 1991 | 4.567% | 16319.1618 | 2.635% | 1991 | 590.75 | 186.1494 | 588.9498 | 1365.8492 | 590.75 | 775.0992 |  | 1991 | 3259816.089 | 57628.8 | 3309003.1005 | 1991 | 20.32% | 672373.7095 | 1.509% | 1991 | 30369.72 | 8780.9196 | 10669.4236 | 49820.0632 | 40450.1938 | 9369.8694 |  | 1991 | 49820.0632 | 0 | 0%
| 1992 | 2951684.6846 | 56749.3 | 3002648.3023 | 1992 | 23.29% | 699315.0461 | 1.727% | 1992 | 36887.045 | 8594.7702 | 6373.4534 | 51855.2687 | 43260.4984 | 8594.7702 |  | 1992 | 357318.4159 | 13784 | 368487.7227 | 1992 | 4.786% | 17634.5299 | 3.126% | 1992 | 689.2 | 186.1494 | 626.1682 | 1501.5175 | 689.2 | 812.3175 |  | 1992 | 3309003.1005 | 70533.3 | 3371136.0249 | 1992 | 21.27% | 716949.5761 | 1.878% | 1992 | 37576.245 | 8780.9196 | 6999.6216 | 53356.7862 | 43949.6984 | 9407.0878 |  | 1992 | 53356.7862 | 0 | 0%
| 1993 | 3002648.3023 | 62971.3 | 3059847.058 | 1993 | 24.35% | 745178.009 | 1.905% | 1993 | 40931.345 | 8594.7702 | 4931.6179 | 54457.7331 | 45862.9629 | 8594.7702 |  | 1993 | 368487.7227 | 17535 | 383435.9726 | 1993 | 5.004% | 19187.8195 | 4.057% | 1993 | 876.75 | 186.1494 | 676.5396 | 1739.4389 | 876.75 | 862.6889 |  | 1993 | 3371136.0249 | 80506.3 | 3443283.0306 | 1993 | 22.2% | 764365.8285 | 2.14% | 1993 | 41808.095 | 8780.9196 | 5608.1575 | 56197.1721 | 46739.7129 | 9457.4592 |  | 1993 | 56197.1721 | 0 | 0%
| 1994 | 3059847.058 | 66755.1 | 3120842.7219 | 1994 | 25.42% | 793222.6447 | 1.993% | 1994 | 43390.815 | 8594.7702 | 4653.8207 | 56639.4059 | 48044.6357 | 8594.7702 |  | 1994 | 383435.9726 | 20512 | 401388.8671 | 1994 | 5.223% | 20963.3654 | 4.682% | 1994 | 1025.6 | 186.1494 | 749.9459 | 1961.6952 | 1025.6 | 936.0952 |  | 1994 | 3443283.0306 | 87267.1 | 3522231.589 | 1994 | 23.12% | 814186.0101 | 2.293% | 1994 | 44416.415 | 8780.9196 | 5403.7666 | 58601.1012 | 49070.2357 | 9530.8655 |  | 1994 | 58601.1012 | 0 | 0%
| 1995 | 3120842.7219 | 59583.7 | 3174680.0642 | 1995 | 26.48% | 840669.1008 | 1.725% | 1995 | 38729.405 | 8594.7702 | 8717.0511 | 56041.2263 | 47446.4561 | 8594.7702 |  | 1995 | 401388.8671 | 19641 | 418498.1107 | 1995 | 5.441% | 22771.4707 | 4.263% | 1995 | 982.05 | 186.1494 | 826.0554 | 1994.2548 | 982.05 | 1012.2048 |  | 1995 | 3522231.589 | 79224.7 | 3593178.1749 | 1995 | 24.03% | 863440.5716 | 2.014% | 1995 | 39711.455 | 8780.9196 | 9543.1065 | 58035.4811 | 48428.5061 | 9606.975 |  | 1995 | 58035.4811 | 0 | 0%
| 1996 | 3174680.0642 | 62109.7 | 3231056.4552 | 1996 | 27.54% | 889960.0287 | 1.776% | 1996 | 40371.305 | 8594.7702 | 8919.6228 | 57885.6981 | 49290.9278 | 8594.7702 |  | 1996 | 418498.1107 | 17125 | 433118.4112 | 1996 | 5.66% | 24513.4851 | 3.494% | 1996 | 856.25 | 186.1494 | 885.7644 | 1928.1637 | 856.25 | 1071.9137 |  | 1996 | 3593178.1749 | 79234.7 | 3664174.8664 | 1996 | 24.96% | 914473.5138 | 1.976% | 1996 | 41227.555 | 8780.9196 | 9805.3872 | 59813.8618 | 50147.1778 | 9666.684 |  | 1996 | 59813.8618 | 0 | 0%
| 1997 | 3231056.4552 | 61718.1 | 3287054.2653 | 1997 | 28.61% | 940341.7776 | 1.733% | 1997 | 40116.765 | 8594.7702 | 10264.9839 | 58976.5191 | 50381.7489 | 8594.7702 |  | 1997 | 433118.4112 | 17301 | 447941.4794 | 1997 | 5.878% | 26331.3179 | 3.422% | 1997 | 865.05 | 186.1494 | 952.7828 | 2003.9822 | 865.05 | 1138.9322 |  | 1997 | 3664174.8664 | 79019.1 | 3734995.7447 | 1997 | 25.88% | 966673.0955 | 1.933% | 1997 | 40981.815 | 8780.9196 | 11217.7668 | 60980.5014 | 51246.7989 | 9733.7024 |  | 1997 | 60980.5014 | 0 | 0%
| 1998 | 3287054.2653 | 63984.7 | 3345331.665 | 1998 | 29.67% | 992590.9728 | 1.773% | 1998 | 41590.055 | 8594.7702 | 10659.1403 | 60843.9655 | 52249.1953 | 8594.7702 |  | 1998 | 447941.4794 | 17996 | 463486.0292 | 1998 | 6.097% | 28257.9236 | 3.47% | 1998 | 899.8 | 186.1494 | 1026.8057 | 2112.7551 | 899.8 | 1212.9551 |  | 1998 | 3734995.7447 | 81980.7 | 3808817.6942 | 1998 | 26.8% | 1020848.8965 | 1.976% | 1998 | 42489.855 | 8780.9196 | 11685.9459 | 62956.7205 | 53148.9953 | 9807.7253 |  | 1998 | 62956.7205 | 0 | 0%
| 1999 | 3345331.665 | 62690.3 | 3402327.6246 | 1999 | 30.73% | 1045685.8826 | 1.704% | 1999 | 40748.695 | 8594.7702 | 12346.2147 | 61689.68 | 53094.9097 | 8594.7702 |  | 1999 | 463486.0292 | 14620 | 475680.7776 | 1999 | 6.315% | 30040.9163 | 2.631% | 1999 | 731 | 186.1494 | 1051.9926 | 1969.142 | 731 | 1238.142 |  | 1999 | 3808817.6942 | 77310.3 | 3878008.4023 | 1999 | 27.74% | 1075726.7988 | 1.817% | 1999 | 41479.695 | 8780.9196 | 13398.2074 | 63658.822 | 53825.9097 | 9832.9122 |  | 1999 | 63658.822 | 0 | 0%
| 2000 | 3402327.6246 | 57727.2 | 3454373.4149 | 2000 | 31.8% | 1098419.0428 | 1.53% | 2000 | 37522.68 | 8594.7702 | 15210.4802 | 61327.9304 | 52733.1602 | 8594.7702 |  | 2000 | 475680.7776 | 9564 | 482845.4447 | 2000 | 6.534% | 31548.5475 | 1.506% | 2000 | 478.2 | 186.1494 | 1029.4312 | 1693.7806 | 478.2 | 1215.5806 |  | 2000 | 3878008.4023 | 67291.2 | 3937218.8596 | 2000 | 28.7% | 1129967.5902 | 1.527% | 2000 | 38000.88 | 8780.9196 | 16239.9114 | 63021.711 | 53211.3602 | 9810.3508 |  | 2000 | 63021.711 | 0 | 0%
| 2001 | 3454373.4149 | 58981.8 | 3507686.7064 | 2001 | 32.86% | 1152675.7335 | 1.543% | 2001 | 38338.17 | 8594.7702 | 15918.5208 | 62851.461 | 54256.6908 | 8594.7702 |  | 2001 | 482845.4447 | 7283 | 487754.7533 | 2001 | 6.752% | 32935.2014 | 1.017% | 2001 | 364.15 | 186.1494 | 1022.5039 | 1572.8033 | 364.15 | 1208.6533 |  | 2001 | 3937218.8596 | 66264.8 | 3995441.4598 | 2001 | 29.67% | 1185610.9349 | 1.479% | 2001 | 38702.32 | 8780.9196 | 16941.0247 | 64424.2643 | 54620.8408 | 9803.4235 |  | 2001 | 64424.2643 | 0 | 0%
| 2002 | 3507686.7064 | 66174.6 | 3568205.6699 | 2002 | 33.92% | 1210510.9141 | 1.725% | 2002 | 43013.49 | 8594.7702 | 14821.6906 | 66429.9508 | 57835.1806 | 8594.7702 |  | 2002 | 487754.7533 | 7464 | 492870.4296 | 2002 | 6.971% | 34357.6976 | 1.049% | 2002 | 373.2 | 186.1494 | 1049.2962 | 1608.6456 | 373.2 | 1235.4456 |  | 2002 | 3995441.4598 | 73638.6 | 4061076.0995 | 2002 | 30.65% | 1244868.6117 | 1.643% | 2002 | 43386.69 | 8780.9196 | 15870.9868 | 68038.5964 | 58208.3806 | 9830.2158 |  | 2002 | 68038.5964 | 0 | 0%
| 2003 | 3568205.6699 | 73242.5 | 3635805.3761 | 2003 | 34.99% | 1272110.7702 | 1.895% | 2003 | 47607.625 | 8594.7702 | 13992.2311 | 70194.6263 | 61599.8561 | 8594.7702 |  | 2003 | 492870.4296 | 6895 | 497442.2024 | 2003 | 7.189% | 35763.4485 | 0.9276% | 2003 | 344.75 | 186.1494 | 1061.0009 | 1591.9003 | 344.75 | 1247.1503 |  | 2003 | 4061076.0995 | 80137.5 | 4133247.5785 | 2003 | 31.64% | 1307874.2187 | 1.777% | 2003 | 47952.375 | 8780.9196 | 15053.232 | 71786.5266 | 61944.6061 | 9841.9205 |  | 2003 | 71786.5266 | 0 | 0%
| 2004 | 3635805.3761 | 76942.4581 | 3707117.8539 | 2004 | 36.05% | 1336486.9943 | 1.961% | 2004 | 50012.5978 | 8594.7702 | 14363.6264 | 72970.9944 | 64376.2241 | 8594.7702 |  | 2004 | 497442.2024 | 6659 | 501802.8035 | 2004 | 7.408% | 37173.5371 | 0.8766% | 2004 | 332.95 | 186.1494 | 1077.1386 | 1596.238 | 332.95 | 1263.288 |  | 2004 | 4133247.5785 | 83601.4581 | 4208920.6575 | 2004 | 32.64% | 1373660.5314 | 1.831% | 2004 | 50345.5478 | 8780.9196 | 15440.765 | 74567.2324 | 64709.1741 | 9858.0582 |  | 2004 | 74567.2324 | 0 | 0%
| 2005 | 3707117.8539 | 85375.8009 | 3786876.459 | 2005 | 37.12% | 1405514.8468 | 2.151% | 2005 | 55494.2706 | 8594.7702 | 13533.5818 | 77622.6226 | 69027.8524 | 8594.7702 |  | 2005 | 501802.8035 | 6657 | 506185.9676 | 2005 | 7.627% | 38604.4048 | 0.8735% | 2005 | 332.85 | 186.1494 | 1098.0177 | 1617.0171 | 332.85 | 1284.1671 |  | 2005 | 4208920.6575 | 92032.8009 | 4293062.4266 | 2005 | 33.64% | 1444119.2516 | 1.999% | 2005 | 55827.1206 | 8780.9196 | 14631.5996 | 79239.6398 | 69360.7024 | 9878.9373 |  | 2005 | 79239.6398 | 0 | 0%
| 2006 | 3786876.459 | 76635.5812 | 3857907.5998 | 2006 | 38.18% | 1472907.1104 | 1.876% | 2006 | 49813.1278 | 8594.7702 | 17579.1358 | 75987.0338 | 67392.2636 | 8594.7702 |  | 2006 | 506185.9676 | 6343 | 510279.4321 | 2006 | 7.845% | 40031.7024 | 0.8087% | 2006 | 317.15 | 186.1494 | 1110.1476 | 1613.447 | 317.15 | 1296.297 |  | 2006 | 4293062.4266 | 82978.5812 | 4368187.0319 | 2006 | 34.64% | 1512938.8128 | 1.75% | 2006 | 50130.2778 | 8780.9196 | 18689.2834 | 77600.4808 | 67709.4136 | 9891.0672 |  | 2006 | 77600.4808 | 0 | 0%
| 2007 | 3857907.5998 | 58437.3025 | 3910753.1884 | 2007 | 39.24% | 1534673.7544 | 1.37% | 2007 | 37984.2466 | 8594.7702 | 23782.3975 | 70361.4143 | 61766.6441 | 8594.7702 |  | 2007 | 510279.4321 | 8034.0904 | 516088.0278 | 2007 | 8.064% | 41615.1919 | 1.138% | 2007 | 401.7045 | 186.1494 | 1181.7849 | 1769.6389 | 401.7045 | 1367.9343 |  | 2007 | 4368187.0319 | 66471.3929 | 4426841.2161 | 2007 | 35.61% | 1576288.9464 | 1.343% | 2007 | 38385.9511 | 8780.9196 | 24964.1824 | 72131.0531 | 62168.3486 | 9962.7045 |  | 2007 | 72131.0531 | 0 | 0%
| 2008 | 3910753.1884 | 34499.6491 | 3939673.821 | 2008 | 40.31% | 1587921.2515 | 0.7395% | 2008 | 22424.7719 | 8594.7702 | 30822.7252 | 61842.2673 | 53247.497 | 8594.7702 |  | 2008 | 516088.0278 | 8325.9129 | 522212.2298 | 2008 | 8.282% | 43250.2072 | 1.187% | 2008 | 416.2956 | 186.1494 | 1218.7196 | 1821.1647 | 416.2956 | 1404.869 |  | 2008 | 4426841.2161 | 42825.562 | 4461886.0508 | 2008 | 36.56% | 1631171.4587 | 0.7916% | 2008 | 22841.0675 | 8780.9196 | 32041.4448 | 63663.4319 | 53663.7927 | 9999.6392 |  | 2008 | 63663.4319 | 0 | 0% |  | 2010 | 2011 | 2012 | 2013 | RY Q3 2014
| 2009 | 3939673.821 | 26476.889 | 3960584.3624 | 2009 | 41.37% | 1638470.1621 | 0.5308% | 2009 | 17209.9779 | 8594.7702 | 33338.9327 | 59143.6808 | 50548.9106 | 8594.7702 |  | 2009 | 522212.2298 | 8447.2095 | 528481.258 | 2009 | 8.501% | 44924.2999 | 1.2% | 2009 | 422.3605 | 186.1494 | 1251.7323 | 1860.2421 | 422.3605 | 1437.8817 |  | 2009 | 4461886.0508 | 34924.0985 | 4489065.6204 | 2009 | 37.5% | 1683394.462 | 0.6091% | 2009 | 17632.3383 | 8780.9196 | 34590.665 | 61003.9229 | 50971.271 | 10032.6519 |  | 2009 | 61003.9229 | 0 | 0% | Furnaces - 80% | 26587 | 32442 | 26719 | 32268 | 32090
| 2010 | 3960584.3624 | 43008.7836 | 3998039.4383 | 2010 | 42.43% | 1696484.165 | 0.9457% | 2010 | 27955.7093 | 8594.7702 | 30058.2937 | 66608.7732 | 58014.003 | 8594.7702 |  | 2010 | 528481.258 | 8481.57 | 534807.925 | 2010 | 8.719% | 46630.8176 | 1.197% | 2010 | 424.0785 | 186.1494 | 1282.4391 | 1892.667 | 424.0785 | 1468.5885 |  | 2010 | 4489065.6204 | 51490.3535 | 4532847.3632 | 2010 | 38.46% | 1743114.9826 | 0.9753% | 2010 | 28379.7878 | 8780.9196 | 31340.7328 | 68501.4402 | 58438.0815 | 10063.3587 |  | 2010 | 68501.4402 | 90123 | 131.6% | Furnaces - 90% | 19027 | 12708 | 8333 | 8989 | 8184
| 2011 | 3998039.4383 | 59337.1752 | 4051835.517 | 2011 | 43.5% | 1762402.5838 | 1.346% | 2011 | 38569.1639 | 8594.7702 | 27349.2549 | 74513.189 | 65918.4188 | 8594.7702 |  | 2011 | 534807.925 | 8353.2243 | 541029.2756 | 2011 | 8.938% | 48355.5736 | 1.163% | 2011 | 417.6612 | 186.1494 | 1307.0948 | 1910.9054 | 417.6612 | 1493.2442 |  | 2011 | 4532847.3632 | 67690.3995 | 4592864.7927 | 2011 | 39.43% | 1810758.1574 | 1.324% | 2011 | 38986.8251 | 8780.9196 | 28656.3497 | 76424.0944 | 66336.08 | 10088.0144 |  | 2011 | 76424.0944 | 81605 | 106.8% | Furnaces - 95% | 44509 | 36455 | 49553 | 60098 | 61127
| 2012 | 4051835.517 | 68726.9193 | 4115033.9225 | 2012 | 44.56% | 1833654.91 | 1.56% | 2012 | 44672.4975 | 8594.7702 | 26579.8286 | 79847.0964 | 71252.3262 | 8594.7702 |  | 2012 | 541029.2756 | 8067.3396 | 546987.5249 | 2012 | 9.156% | 50083.4303 | 1.101% | 2012 | 403.367 | 186.1494 | 1324.4898 | 1914.0061 | 403.367 | 1510.6391 |  | 2012 | 4592864.7927 | 76794.2589 | 4662021.4474 | 2012 | 40.41% | 1883738.3403 | 1.506% | 2012 | 45075.8645 | 8780.9196 | 27904.3184 | 81761.1025 | 71655.6932 | 10105.4094 |  | 2012 | 81761.1025 | 84605 | 103.5% | Total Furnaces | 90123 | 81605 | 84605 | 101355 | 101401
| 2013 | 4115033.9225 | 70465.6471 | 4179983.6098 | 2013 | 45.62% | 1907050.4577 | 1.578% | 2013 | 45802.6706 | 39514.9457 | 27592.8771 | 112910.4934 | 73395.5477 | 39514.9457 |  | 2013 | 546987.5249 | 7708.0621 | 552609.0364 | 2013 | 9.375% | 51805.7597 | 1.028% | 2013 | 385.4031 | 976.0532 | 1336.9263 | 2698.3826 | 385.4031 | 2312.9795 |  | 2013 | 4662021.4474 | 78173.7091 | 4732592.6463 | 2013 | 41.39% | 1958856.2174 | 1.514% | 2013 | 46188.0737 | 40490.9989 | 28929.8034 | 115608.876 | 73780.9508 | 41827.9251 |  | 2013 | 115608.876 | 101355 | 87.67%
| 2014 | 4179983.6098 | 69968.6196 | 4244448.7951 | 2014 | 46.69% | 1981601.2835 | 1.542% | 2014 | 45479.6027 | 38787.9096 | 29071.2231 | 113338.7354 | 74550.8258 | 38787.9096 |  | 2014 | 552609.0364 | 7248.0262 | 557792.8111 | 2014 | 9.593% | 53510.665 | 0.9381% | 2014 | 362.4013 | 957.1823 | 1342.504 | 2662.0876 | 362.4013 | 2299.6863 |  | 2014 | 4732592.6463 | 77216.6458 | 4802241.6062 | 2014 | 42.38% | 2035111.9485 | 1.472% | 2014 | 45842.004 | 39745.0919 | 30413.7271 | 116000.823 | 74913.2271 | 41087.5959 |  | 2014 | 116000.823 | 101401 | 87.41%
| 2015 | 4244448.7951 | 70186.0491 | 4309143.9071 | 2015 | 47.75% | 2057633.0718 | 1.524% | 2015 | 45620.9319 | 40861.6413 | 30410.8564 | 116893.4296 | 76031.7883 | 40861.6413 |  | 2015 | 557792.8111 | 6822.2612 | 562572.8814 | 2015 | 9.812% | 55198.6157 | 0.857% | 2015 | 341.1131 | 1078.2148 | 1346.8376 | 2766.1654 | 341.1131 | 2425.0524 |  | 2015 | 4802241.6062 | 77008.3104 | 4871716.7885 | 2015 | 43.37% | 2112831.6875 | 1.447% | 2015 | 45962.045 | 41939.856 | 31757.694 | 119659.595 | 76372.9014 | 43286.6937 |  | 2015 | 119659.595 | 0 | 0%

## Air Source Heat Pump
ASHP | [15 empty] | ASHP | [15 empty] | ASHP | [15 empty] | ASHP
NAVIGATION | [15 empty] | NAVIGATION | [15 empty] | NAVIGATION | [15 empty] | NAVIGATION
[13 empty] | Lifetime | [15 empty] | Lifetime | [15 empty] | Lifetime
SINGLE FAMILY | [12 empty] | 23 |  |  | MANUFACTURED HOMES | [12 empty] | 23 |  |  | TOTAL HOMES | [12 empty] | 23 |  |  |  | Calibrated Lifetime | 23 | Calibration | 0.0141
| HOUSING |  |  |  | STOCK |  |  |  | SHIPMENTS | [7 empty] | HOUSING |  |  |  | STOCK |  |  |  | SHIPMENTS | [7 empty] | HOUSING |  |  |  | STOCK |  |  |  | SHIPMENTS | [7 empty] | 2010 - 2014 | 222236.995 | 225370.62 | 101.4%
|  | Beginning Year Stock | New Additions | End of Year Stock |  | Stock Saturation | Stock Units | Stock Growth Rate |  | New Construction Shipments | Retirements | Net Change | Total Shipments | Net New Shipments | Net Replacements |  |  | Beginning Year Stock | New Additions | End of Year Stock |  | Stock Saturation | Stock Units | Stock Growth Rate |  | New Construction Shipments | Retirements | Net Change | Total Shipments | Net New Shipments | Net Replacements |  |  | Beginning Year Stock | New Additions | End of Year Stock |  | Stock Saturation | Stock Units | Stock Growth Rate |  | New Construction Shipments | Retirements | Net Change | Total Shipments | Net New Shipments | Net Replacements |  |  | Total Shipments | Target Shipments
| 1945 |  |  |  | 1945 |  |  |  | 1945 |  |  |  | 0 |  |  |  | 1945 |  |  |  | 1945 |  |  |  | 1945 |  |  |  | 0 |  |  |  | 1945 |  |  |  | 1945 |  |  |  | 1945 |  |  |  | 0 |  |  |  | 1945 | 0 | 0 | 0%
| 1946 |  |  |  | 1946 |  |  |  | 1946 |  |  |  | 0 |  |  |  | 1946 |  |  |  | 1946 |  |  |  | 1946 |  |  |  | 0 |  |  |  | 1946 |  |  |  | 1946 |  |  |  | 1946 |  |  |  | 0 |  |  |  | 1946 | 0 | 0 | 0%
| 1947 |  |  |  | 1947 |  |  |  | 1947 |  |  |  | 0 |  |  |  | 1947 |  |  |  | 1947 |  |  |  | 1947 |  |  |  | 0 |  |  |  | 1947 |  |  |  | 1947 |  |  |  | 1947 |  |  |  | 0 |  |  |  | 1947 | 0 | 0 | 0%
| 1948 |  |  |  | 1948 |  |  |  | 1948 |  |  |  | 0 |  |  |  | 1948 |  |  |  | 1948 |  |  |  | 1948 |  |  |  | 0 |  |  |  | 1948 |  |  |  | 1948 |  |  |  | 1948 |  |  |  | 0 |  |  |  | 1948 | 0 | 0 | 0%
| 1949 |  |  |  | 1949 |  |  |  | 1949 |  |  |  | 0 |  |  |  | 1949 |  |  |  | 1949 |  |  |  | 1949 |  |  |  | 0 |  |  |  | 1949 |  |  |  | 1949 |  |  |  | 1949 |  |  |  | 0 |  |  |  | 1949 | 0 | 0 | 0%
| 1950 |  |  |  | 1950 |  |  |  | 1950 |  |  |  | 0 |  |  |  | 1950 |  |  |  | 1950 |  |  |  | 1950 |  |  |  | 0 |  |  |  | 1950 |  |  |  | 1950 |  |  |  | 1950 |  |  |  | 0 |  |  |  | 1950 | 0 | 0 | 0%
| 1951 |  |  |  | 1951 |  |  |  | 1951 |  |  |  | 0 |  |  |  | 1951 |  |  |  | 1951 |  |  |  | 1951 |  |  |  | 0 |  |  |  | 1951 |  |  |  | 1951 |  |  |  | 1951 |  |  |  | 0 |  |  |  | 1951 | 0 | 0 | 0%
| 1952 |  |  |  | 1952 |  |  |  | 1952 |  |  |  | 0 |  |  |  | 1952 |  |  |  | 1952 |  |  |  | 1952 |  |  |  | 0 |  |  |  | 1952 |  |  |  | 1952 |  |  |  | 1952 |  |  |  | 0 |  |  |  | 1952 | 0 | 0 | 0%
| 1953 |  |  |  | 1953 |  |  |  | 1953 |  |  |  | 0 |  |  |  | 1953 |  |  |  | 1953 |  |  |  | 1953 |  |  |  | 0 |  |  |  | 1953 |  |  |  | 1953 |  |  |  | 1953 |  |  |  | 0 |  |  |  | 1953 | 0 | 0 | 0%
| 1954 |  |  |  | 1954 |  |  |  | 1954 |  |  |  | 0 |  |  |  | 1954 |  |  |  | 1954 |  |  |  | 1954 |  |  |  | 0 |  |  |  | 1954 |  |  |  | 1954 |  |  |  | 1954 |  |  |  | 0 |  |  |  | 1954 | 0 | 0 | 0%
| 1955 |  |  |  | 1955 |  |  |  | 1955 |  |  |  | 0 |  |  |  | 1955 |  |  |  | 1955 |  |  |  | 1955 |  |  |  | 0 |  |  |  | 1955 |  |  |  | 1955 |  |  |  | 1955 |  |  |  | 0 |  |  |  | 1955 | 0 | 0 | 0%
| 1956 |  |  |  | 1956 |  |  |  | 1956 |  |  |  | 0 |  |  |  | 1956 |  |  |  | 1956 |  |  |  | 1956 |  |  |  | 0 |  |  |  | 1956 |  |  |  | 1956 |  |  |  | 1956 |  |  |  | 0 |  |  |  | 1956 | 0 | 0 | 0%
| 1957 |  |  |  | 1957 |  |  |  | 1957 |  |  |  | 0 |  |  |  | 1957 |  |  |  | 1957 |  |  |  | 1957 |  |  |  | 0 |  |  |  | 1957 |  |  |  | 1957 |  |  |  | 1957 |  |  |  | 0 |  |  |  | 1957 | 0 | 0 | 0%
| 1958 |  |  |  | 1958 |  |  |  | 1958 |  |  | CALIBRATE | 1255.072 |  |  |  | 1958 |  |  |  | 1958 |  |  |  | 1958 |  |  | CALIBRATE | 175.3817 |  |  |  | 1958 |  |  |  | 1958 |  |  |  | 1958 |  |  | CALIBRATE | 1430.4537 |  |  |  | 1958 | 1430.4537 | 0 | 0%
| 1959 |  |  |  | 1959 |  |  |  | 1959 |  |  |  | 1255.072 |  |  |  | 1959 |  |  |  | 1959 |  |  |  | 1959 |  |  |  | 175.3817 |  |  |  | 1959 |  |  |  | 1959 |  |  |  | 1959 |  |  |  | 1430.4537 |  |  |  | 1959 | 1430.4537 | 0 | 0%
| 1960 |  |  |  | 1960 |  |  |  | 1960 |  |  |  | 1255.072 |  |  |  | 1960 |  |  |  | 1960 |  |  |  | 1960 |  |  |  | 175.3817 |  |  |  | 1960 |  |  |  | 1960 |  |  |  | 1960 |  |  |  | 1430.4537 |  |  |  | 1960 | 1430.4537 | 0 | 0%
| 1961 |  |  |  | 1961 |  |  |  | 1961 |  |  |  | 1255.072 |  |  |  | 1961 |  |  |  | 1961 |  |  |  | 1961 |  |  |  | 175.3817 |  |  |  | 1961 |  |  |  | 1961 |  |  |  | 1961 |  |  |  | 1430.4537 |  |  |  | 1961 | 1430.4537 | 0 | 0%
| 1962 |  |  |  | 1962 |  |  |  | 1962 |  |  |  | 1255.072 |  |  |  | 1962 |  |  |  | 1962 |  |  |  | 1962 |  |  |  | 175.3817 |  |  |  | 1962 |  |  |  | 1962 |  |  |  | 1962 |  |  |  | 1430.4537 |  |  |  | 1962 | 1430.4537 | 0 | 0%
| 1963 |  |  |  | 1963 |  |  |  | 1963 |  |  |  | 1255.072 |  |  |  | 1963 |  |  |  | 1963 |  |  |  | 1963 |  |  |  | 175.3817 |  |  |  | 1963 |  |  |  | 1963 |  |  |  | 1963 |  |  |  | 1430.4537 |  |  |  | 1963 | 1430.4537 | 0 | 0%
| 1964 |  |  |  | 1964 |  |  |  | 1964 |  |  |  | 1255.072 |  |  |  | 1964 |  |  |  | 1964 |  |  |  | 1964 |  |  |  | 175.3817 |  |  |  | 1964 |  |  |  | 1964 |  |  |  | 1964 |  |  |  | 1430.4537 |  |  |  | 1964 | 1430.4537 | 0 | 0%
| 1965 |  |  |  | 1965 |  |  |  | 1965 |  |  |  | 1255.072 |  |  |  | 1965 |  |  |  | 1965 |  |  |  | 1965 |  |  |  | 175.3817 |  |  |  | 1965 |  |  |  | 1965 |  |  |  | 1965 |  |  |  | 1430.4537 |  |  |  | 1965 | 1430.4537 | 0 | 0%
| 1966 |  |  |  | 1966 |  |  |  | 1966 |  |  |  | 1255.072 |  |  |  | 1966 |  |  |  | 1966 |  |  |  | 1966 |  |  |  | 175.3817 |  |  |  | 1966 |  |  |  | 1966 |  |  |  | 1966 |  |  |  | 1430.4537 |  |  |  | 1966 | 1430.4537 | 0 | 0%
| 1967 |  |  |  | 1967 |  |  |  | 1967 |  |  |  | 1255.072 |  |  |  | 1967 |  |  |  | 1967 |  |  |  | 1967 |  |  |  | 175.3817 |  |  |  | 1967 |  |  |  | 1967 |  |  |  | 1967 |  |  |  | 1430.4537 |  |  |  | 1967 | 1430.4537 | 0 | 0%
| 1968 |  |  |  | 1968 |  |  |  | 1968 |  |  |  | 1255.072 |  |  |  | 1968 |  |  |  | 1968 |  |  |  | 1968 |  |  |  | 175.3817 |  |  |  | 1968 |  |  |  | 1968 |  |  |  | 1968 |  |  |  | 1430.4537 |  |  |  | 1968 | 1430.4537 | 0 | 0%
| 1969 |  |  |  | 1969 |  |  |  | 1969 |  |  |  | 1255.072 |  |  |  | 1969 |  |  |  | 1969 |  |  |  | 1969 |  |  |  | 175.3817 |  |  |  | 1969 |  |  |  | 1969 |  |  |  | 1969 |  |  |  | 1430.4537 |  |  |  | 1969 | 1430.4537 | 0 | 0%
| 1970 |  |  |  | 1970 |  |  |  | 1970 |  |  |  | 1255.072 |  |  |  | 1970 |  |  |  | 1970 |  |  |  | 1970 |  |  |  | 175.3817 |  |  |  | 1970 |  |  |  | 1970 |  |  |  | 1970 |  |  |  | 1430.4537 |  |  |  | 1970 | 1430.4537 | 0 | 0%
| 1971 |  |  |  | 1971 |  |  |  | 1971 |  |  |  | 1255.072 |  |  |  | 1971 |  |  |  | 1971 |  |  |  | 1971 |  |  |  | 175.3817 |  |  |  | 1971 |  |  |  | 1971 |  |  |  | 1971 |  |  |  | 1430.4537 |  |  |  | 1971 | 1430.4537 | 0 | 0%
| 1972 |  |  |  | 1972 |  |  |  | 1972 |  |  |  | 1255.072 |  |  |  | 1972 |  |  |  | 1972 |  |  |  | 1972 |  |  |  | 175.3817 |  |  |  | 1972 |  |  |  | 1972 |  |  |  | 1972 |  |  |  | 1430.4537 |  |  |  | 1972 | 1430.4537 | 0 | 0%
| 1973 |  |  |  | 1973 |  |  |  | 1973 |  |  |  | 1255.072 |  |  |  | 1973 |  |  |  | 1973 |  |  |  | 1973 |  |  |  | 175.3817 |  |  |  | 1973 |  |  |  | 1973 |  |  |  | 1973 |  |  |  | 1430.4537 |  |  |  | 1973 | 1430.4537 | 0 | 0%
| 1974 |  |  |  | 1974 |  |  |  | 1974 |  |  |  | 1255.072 |  |  |  | 1974 |  |  |  | 1974 |  |  |  | 1974 |  |  |  | 175.3817 |  |  |  | 1974 |  |  |  | 1974 |  |  |  | 1974 |  |  |  | 1430.4537 |  |  |  | 1974 | 1430.4537 | 0 | 0%
| 1975 |  |  |  | 1975 |  |  |  | 1975 |  |  |  | 1255.072 |  |  |  | 1975 |  |  |  | 1975 |  |  |  | 1975 |  |  |  | 175.3817 |  |  |  | 1975 |  |  |  | 1975 |  |  |  | 1975 |  |  |  | 1430.4537 |  |  |  | 1975 | 1430.4537 | 0 | 0%
| 1976 |  |  |  | 1976 |  |  |  | 1976 |  |  |  | 1255.072 |  |  |  | 1976 |  |  |  | 1976 |  |  |  | 1976 |  |  |  | 175.3817 |  |  |  | 1976 |  |  |  | 1976 |  |  |  | 1976 |  |  |  | 1430.4537 |  |  |  | 1976 | 1430.4537 | 0 | 0%
| 1977 |  |  |  | 1977 |  |  |  | 1977 |  |  |  | 1255.072 |  |  |  | 1977 |  |  |  | 1977 |  |  |  | 1977 |  |  |  | 175.3817 |  |  |  | 1977 |  |  |  | 1977 |  |  |  | 1977 |  |  |  | 1430.4537 |  |  |  | 1977 | 1430.4537 | 0 | 0%
| 1978 |  |  |  | 1978 |  |  |  | 1978 |  |  |  | 1255.072 |  |  |  | 1978 |  |  |  | 1978 |  |  |  | 1978 |  |  |  | 175.3817 |  |  |  | 1978 |  |  |  | 1978 |  |  |  | 1978 |  |  |  | 1430.4537 |  |  |  | 1978 | 1430.4537 | 0 | 0%
| 1979 |  |  |  | 1979 |  |  |  | 1979 |  |  |  | 1255.072 |  |  |  | 1979 |  |  |  | 1979 |  |  |  | 1979 |  |  |  | 175.3817 |  |  |  | 1979 |  |  |  | 1979 |  |  |  | 1979 |  |  |  | 1430.4537 |  |  |  | 1979 | 1430.4537 | 0 | 0%
| 1980 | 0 | 0 | 2612400 | 1980 | 1.105% | 28866.655 |  | 1980 |  |  |  | 1255.072 |  |  |  | 1980 | 0 | 0 | 275356 | 1980 | 1.465% | 4033.7791 |  | 1980 |  |  |  | 175.3817 |  |  |  | 1980 | 0 | 0 | 2887756 | 1980 | 1.139% | 32900.4341 |  | 1980 |  |  |  | 1430.4537 |  |  |  | 1980 | 1430.4537 | 0 | 0%
| 1981 | 2612400 | 32998.3 | 2639466.1109 | 1981 | 1.501% | 39605.939 | 1.036% | 1981 | 3299.83 | 1255.072 | 7439.454 | 11994.3559 | 10739.284 | 1255.072 |  | 1981 | 275356 | 10843 | 283256.2742 | 1981 | 1.989% | 5634.8783 | 2.869% | 1981 | 1084.3 | 175.3817 | 516.7992 | 1776.4809 | 1601.0992 | 175.3817 |  | 1981 | 2887756 | 43841.3 | 2922722.3851 | 1981 | 1.548% | 45240.8172 | 1.211% | 1981 | 4384.13 | 1430.4537 | 7956.2532 | 13770.8368 | 12340.3832 | 1430.4537 |  | 1981 | 13770.8368 | 0 | 0%
| 1982 | 2639466.1109 | 22690.6 | 2656237.9926 | 1982 | 1.896% | 50364.153 | 0.6354% | 1982 | 2269.06 | 1255.072 | 8489.154 | 12013.2859 | 10758.214 | 1255.072 |  | 1982 | 283256.2742 | 8758 | 289102.9972 | 1982 | 2.514% | 7267.2135 | 2.064% | 1982 | 875.8 | 175.3817 | 756.5352 | 1807.7169 | 1632.3352 | 175.3817 |  | 1982 | 2922722.3851 | 31448.6 | 2945340.9897 | 1982 | 1.957% | 57631.3665 | 0.7739% | 1982 | 3144.86 | 1430.4537 | 9245.6892 | 13821.0029 | 12390.5492 | 1430.4537 |  | 1982 | 13821.0029 | 0 | 0%
| 1983 | 2656237.9926 | 35193.1 | 2685525.8143 | 1983 | 2.292% | 61541.8637 | 1.103% | 1983 | 3519.31 | 1255.072 | 7658.4007 | 12432.7827 | 11177.7107 | 1255.072 |  | 1983 | 289102.9972 | 12114 | 298336.833 | 1983 | 3.038% | 9063.7718 | 3.194% | 1983 | 1211.4 | 175.3817 | 585.1583 | 1971.94 | 1796.5583 | 175.3817 |  | 1983 | 2945340.9897 | 47307.1 | 2983862.6473 | 1983 | 2.366% | 70605.6355 | 1.308% | 1983 | 4730.71 | 1430.4537 | 8243.559 | 14404.7227 | 12974.269 | 1430.4537 |  | 1983 | 14404.7227 | 0 | 0%
| 1984 | 2685525.8143 | 32702.6 | 2712336.5456 | 1984 | 2.687% | 72884.7026 | 0.9983% | 1984 | 3270.26 | 1255.072 | 8072.5789 | 12597.9109 | 11342.8389 | 1255.072 |  | 1984 | 298336.833 | 11892 | 307379.4491 | 1984 | 3.562% | 10950.3604 | 3.031% | 1984 | 1189.2 | 175.3817 | 697.3886 | 2061.9703 | 1886.5886 | 175.3817 |  | 1984 | 2983862.6473 | 44594.6 | 3019715.9947 | 1984 | 2.776% | 83835.0631 | 1.202% | 1984 | 4459.46 | 1430.4537 | 8769.9676 | 14659.8812 | 13229.4276 | 1430.4537 |  | 1984 | 14659.8812 | 0 | 0%
| 1985 | 2712336.5456 | 31199.2 | 2737657.2561 | 1985 | 3.083% | 84393.7044 | 0.9335% | 1985 | 3119.92 | 1255.072 | 8389.0817 | 12764.0737 | 11509.0017 | 1255.072 |  | 1985 | 307379.4491 | 10090 | 314650.5165 | 1985 | 4.087% | 12859.385 | 2.366% | 1985 | 1009 | 175.3817 | 900.0246 | 2084.4063 | 1909.0246 | 175.3817 |  | 1985 | 3019715.9947 | 41289.2 | 3052307.7726 | 1985 | 3.186% | 97253.0894 | 1.079% | 1985 | 4128.92 | 1430.4537 | 9289.1063 | 14848.48 | 13418.0263 | 1430.4537 |  | 1985 | 14848.48 | 0 | 0%
| 1986 | 2737657.2561 | 33696.6 | 2765488.7154 | 1986 | 3.478% | 96190.3442 | 1.017% | 1986 | 3369.66 | 1255.072 | 8426.9799 | 13051.7118 | 11796.6399 | 1255.072 |  | 1986 | 314650.5165 | 8352 | 320213.7098 | 1986 | 4.611% | 14765.9123 | 1.768% | 1986 | 835.2 | 175.3817 | 1071.3273 | 2081.909 | 1906.5273 | 175.3817 |  | 1986 | 3052307.7726 | 42048.6 | 3085702.4251 | 1986 | 3.596% | 110956.2566 | 1.094% | 1986 | 4204.86 | 1430.4537 | 9498.3072 | 15133.6209 | 13703.1672 | 1430.4537 |  | 1986 | 15133.6209 | 0 | 0%
| 1987 | 2765488.7154 | 33896.5 | 2793533.3931 | 1987 | 3.874% | 108215.4142 | 1.014% | 1987 | 3389.65 | 1255.072 | 8635.4199 | 13280.1419 | 12025.0699 | 1255.072 |  | 1987 | 320213.7098 | 7902 | 325356.707 | 1987 | 5.136% | 16709.2054 | 1.606% | 1987 | 790.2 | 175.3817 | 1153.0931 | 2118.6748 | 1943.2931 | 175.3817 |  | 1987 | 3085702.4251 | 41798.5 | 3118890.1001 | 1987 | 4.005% | 124924.6196 | 1.076% | 1987 | 4179.85 | 1430.4537 | 9788.513 | 15398.8167 | 13968.363 | 1430.4537 |  | 1987 | 15398.8167 | 0 | 0%
| 1988 | 2793533.3931 | 37379.9 | 2825074.759 | 1988 | 4.269% | 120611.6263 | 1.129% | 1988 | 3737.99 | 1255.072 | 8658.2221 | 13651.2841 | 12396.2121 | 1255.072 |  | 1988 | 325356.707 | 9049 | 331676.1897 | 1988 | 5.66% | 18773.0268 | 1.942% | 1988 | 904.9 | 175.3817 | 1158.9214 | 2239.2031 | 2063.8214 | 175.3817 |  | 1988 | 3118890.1001 | 46428.9 | 3156750.9487 | 1988 | 4.415% | 139384.6531 | 1.214% | 1988 | 4642.89 | 1430.4537 | 9817.1435 | 15890.4871 | 14460.0335 | 1430.4537 |  | 1988 | 15890.4871 | 0 | 0%
| 1989 | 2825074.759 | 45933.1 | 2865182.5829 | 1989 | 4.665% | 133656.9712 | 1.42% | 1989 | 4593.31 | 1255.072 | 8452.035 | 14300.4169 | 13045.345 | 1255.072 |  | 1989 | 331676.1897 | 9967 | 338942.8426 | 1989 | 6.184% | 20961.7026 | 2.191% | 1989 | 996.7 | 175.3817 | 1191.9759 | 2364.0576 | 2188.6759 | 175.3817 |  | 1989 | 3156750.9487 | 55900.1 | 3204125.4256 | 1989 | 4.826% | 154618.6739 | 1.501% | 1989 | 5590.01 | 1430.4537 | 9644.0108 | 16664.4745 | 15234.0208 | 1430.4537 |  | 1989 | 16664.4745 | 0 | 0%
| 1990 | 2865182.5829 | 52299.2 | 2911669.7348 | 1990 | 5.06% | 147342.4232 | 1.622% | 1990 | 5229.92 | 1255.072 | 8455.532 | 14940.5239 | 13685.452 | 1255.072 |  | 1990 | 338942.8426 | 11875 | 348146.3542 | 1990 | 6.709% | 23356.5301 | 2.715% | 1990 | 1187.5 | 175.3817 | 1207.3274 | 2570.2091 | 2394.8274 | 175.3817 |  | 1990 | 3204125.4256 | 64174.2 | 3259816.089 | 1990 | 5.236% | 170698.9533 | 1.738% | 1990 | 6417.42 | 1430.4537 | 9662.8594 | 17510.7331 | 16080.2794 | 1430.4537 |  | 1990 | 17510.7331 | 0 | 0%
| 1991 | 2911669.7348 | 45813.8 | 2951684.6846 | 1991 | 5.456% | 161042.5077 | 1.374% | 1991 | 4581.38 | 1255.072 | 9118.7045 | 14955.1565 | 13700.0845 | 1255.072 |  | 1991 | 348146.3542 | 11815 | 357318.4159 | 1991 | 7.233% | 25845.6071 | 2.635% | 1991 | 1181.5 | 175.3817 | 1307.577 | 2664.4587 | 2489.077 | 175.3817 |  | 1991 | 3259816.089 | 57628.8 | 3309003.1005 | 1991 | 5.648% | 186888.1149 | 1.509% | 1991 | 5762.88 | 1430.4537 | 10426.2816 | 17619.6152 | 16189.1616 | 1430.4537 |  | 1991 | 17619.6152 | 0 | 0%
| 1992 | 2951684.6846 | 56749.3 | 3002648.3023 | 1992 | 5.851% | 175699.8051 | 1.727% | 1992 | 5674.93 | 1255.072 | 8982.3674 | 15912.3694 | 14657.2974 | 1255.072 |  | 1992 | 357318.4159 | 13784 | 368487.7227 | 1992 | 7.758% | 28585.8171 | 3.126% | 1992 | 1378.4 | 175.3817 | 1361.81 | 2915.5917 | 2740.21 | 175.3817 |  | 1992 | 3309003.1005 | 70533.3 | 3371136.0249 | 1992 | 6.06% | 204285.6223 | 1.878% | 1992 | 7053.33 | 1430.4537 | 10344.1774 | 18827.9611 | 17397.5074 | 1430.4537 |  | 1992 | 18827.9611 | 0 | 0%
| 1993 | 3002648.3023 | 62971.3 | 3059847.058 | 1993 | 6.247% | 191149.7793 | 1.905% | 1993 | 6297.13 | 1255.072 | 9152.8442 | 16705.0462 | 15449.9742 | 1255.072 |  | 1993 | 368487.7227 | 17535 | 383435.9726 | 1993 | 8.282% | 31756.1403 | 4.057% | 1993 | 1753.5 | 175.3817 | 1416.8231 | 3345.7048 | 3170.3231 | 175.3817 |  | 1993 | 3371136.0249 | 80506.3 | 3443283.0306 | 1993 | 6.474% | 222905.9196 | 2.14% | 1993 | 8050.63 | 1430.4537 | 10569.6673 | 20050.751 | 18620.2973 | 1430.4537 |  | 1993 | 20050.751 | 0 | 0%
| 1994 | 3059847.058 | 66755.1 | 3120842.7219 | 1994 | 6.643% | 207304.4568 | 1.993% | 1994 | 6675.51 | 1255.072 | 9479.1675 | 17409.7494 | 16154.6775 | 1255.072 |  | 1994 | 383435.9726 | 20512 | 401388.8671 | 1994 | 8.806% | 35347.8379 | 4.682% | 1994 | 2051.2 | 175.3817 | 1540.4976 | 3767.0793 | 3591.6976 | 175.3817 |  | 1994 | 3443283.0306 | 87267.1 | 3522231.589 | 1994 | 6.889% | 242652.2948 | 2.293% | 1994 | 8726.71 | 1430.4537 | 11019.6651 | 21176.8288 | 19746.3751 | 1430.4537 |  | 1994 | 21176.8288 | 0 | 0%
| 1995 | 3120842.7219 | 59583.7 | 3174680.0642 | 1995 | 7.038% | 223437.8503 | 1.725% | 1995 | 5958.37 | 1255.072 | 10175.0235 | 17388.4655 | 16133.3935 | 1255.072 |  | 1995 | 401388.8671 | 19641 | 418498.1107 | 1995 | 9.331% | 39049.1025 | 4.263% | 1995 | 1964.1 | 175.3817 | 1737.1646 | 3876.6463 | 3701.2646 | 175.3817 |  | 1995 | 3522231.589 | 79224.7 | 3593178.1749 | 1995 | 7.305% | 262486.9529 | 2.014% | 1995 | 7922.47 | 1430.4537 | 11912.1881 | 21265.1118 | 19834.6581 | 1430.4537 |  | 1995 | 21265.1118 | 0 | 0%
| 1996 | 3174680.0642 | 62109.7 | 3231056.4552 | 1996 | 7.434% | 240185.8872 | 1.776% | 1996 | 6210.97 | 1255.072 | 10537.0669 | 18003.1088 | 16748.0369 | 1255.072 |  | 1996 | 418498.1107 | 17125 | 433118.4112 | 1996 | 9.855% | 42684.5159 | 3.494% | 1996 | 1712.5 | 175.3817 | 1922.9134 | 3810.795 | 3635.4134 | 175.3817 |  | 1996 | 3593178.1749 | 79234.7 | 3664174.8664 | 1996 | 7.72% | 282870.4031 | 1.976% | 1996 | 7923.47 | 1430.4537 | 12459.9802 | 21813.9039 | 20383.4502 | 1430.4537 |  | 1996 | 21813.9039 | 0 | 0%
| 1997 | 3231056.4552 | 61718.1 | 3287054.2653 | 1997 | 7.829% | 257350.2693 | 1.733% | 1997 | 6171.81 | 1255.072 | 10992.572 | 18419.454 | 17164.382 | 1255.072 |  | 1997 | 433118.4112 | 17301 | 447941.4794 | 1997 | 10.38% | 46494.3102 | 3.422% | 1997 | 1730.1 | 175.3817 | 2079.6943 | 3985.176 | 3809.7943 | 175.3817 |  | 1997 | 3664174.8664 | 79019.1 | 3734995.7447 | 1997 | 8.135% | 303844.5795 | 1.933% | 1997 | 7901.91 | 1430.4537 | 13072.2663 | 22404.63 | 20974.1763 | 1430.4537 |  | 1997 | 22404.63 | 0 | 0%
| 1998 | 3287054.2653 | 63984.7 | 3345331.665 | 1998 | 8.225% | 275145.132 | 1.773% | 1998 | 6398.47 | 1255.072 | 11396.3927 | 19049.9347 | 17794.8627 | 1255.072 |  | 1998 | 447941.4794 | 17996 | 463486.0292 | 1998 | 10.9% | 50538.2356 | 3.47% | 1998 | 1799.6 | 175.3817 | 2244.3254 | 4219.3071 | 4043.9254 | 175.3817 |  | 1998 | 3734995.7447 | 81980.7 | 3808817.6942 | 1998 | 8.551% | 325683.3676 | 1.976% | 1998 | 8198.07 | 1430.4537 | 13640.7181 | 23269.2417 | 21838.7881 | 1430.4537 |  | 1998 | 23269.2417 | 0 | 0%
| 1999 | 3345331.665 | 62690.3 | 3402327.6246 | 1999 | 8.62% | 293290.5545 | 1.704% | 1999 | 6269.03 | 1255.072 | 11876.3925 | 19400.4944 | 18145.4225 | 1255.072 |  | 1999 | 463486.0292 | 14620 | 475680.7776 | 1999 | 11.43% | 54362.3626 | 2.631% | 1999 | 1462 | 175.3817 | 2362.127 | 3999.5087 | 3824.127 | 175.3817 |  | 1999 | 3808817.6942 | 77310.3 | 3878008.4023 | 1999 | 8.965% | 347652.917 | 1.817% | 1999 | 7731.03 | 1430.4537 | 14238.5195 | 23400.0031 | 21969.5495 | 1430.4537 |  | 1999 | 23400.0031 | 0 | 0%
| 2000 | 3402327.6246 | 57727.2 | 3454373.4149 | 2000 | 9.016% | 311440.5643 | 1.53% | 2000 | 5772.72 | 1255.072 | 12377.2898 | 19405.0818 | 18150.0098 | 1255.072 |  | 2000 | 475680.7776 | 9564 | 482845.4447 | 2000 | 11.95% | 57713.154 | 1.506% | 2000 | 956.4 | 175.3817 | 2394.3914 | 3526.1731 | 3350.7914 | 175.3817 |  | 2000 | 3878008.4023 | 67291.2 | 3937218.8596 | 2000 | 9.376% | 369153.7183 | 1.527% | 2000 | 6729.12 | 1430.4537 | 14771.6812 | 22931.2549 | 21500.8012 | 1430.4537 |  | 2000 | 22931.2549 | 0 | 0%
| 2001 | 3454373.4149 | 58981.8 | 3507686.7064 | 2001 | 9.411% | 330121.5897 | 1.543% | 2001 | 5898.18 | 1255.072 | 12782.8454 | 19936.0974 | 18681.0254 | 1255.072 |  | 2001 | 482845.4447 | 7283 | 487754.7533 | 2001 | 12.48% | 60857.6835 | 1.017% | 2001 | 728.3 | 175.3817 | 2416.2295 | 3319.9112 | 3144.5295 | 175.3817 |  | 2001 | 3937218.8596 | 66264.8 | 3995441.4598 | 2001 | 9.786% | 390979.2731 | 1.479% | 2001 | 6626.48 | 1430.4537 | 15199.0749 | 23256.0085 | 21825.5549 | 1430.4537 |  | 2001 | 23256.0085 | 0 | 0%
| 2002 | 3507686.7064 | 66174.6 | 3568205.6699 | 2002 | 9.807% | 349931.0228 | 1.725% | 2002 | 6617.46 | 1255.072 | 13191.9731 | 21064.5051 | 19809.4331 | 1255.072 |  | 2002 | 487754.7533 | 7464 | 492870.4296 | 2002 | 13% | 64080.5316 | 1.049% | 2002 | 746.4 | 175.3817 | 2476.4481 | 3398.2298 | 3222.8481 | 175.3817 |  | 2002 | 3995441.4598 | 73638.6 | 4061076.0995 | 2002 | 10.19% | 414011.5544 | 1.643% | 2002 | 7363.86 | 1430.4537 | 15668.4212 | 24462.7349 | 23032.2812 | 1430.4537 |  | 2002 | 24462.7349 | 0 | 0%
| 2003 | 3568205.6699 | 73242.5 | 3635805.3761 | 2003 | 10.2% | 370941.6223 | 1.895% | 2003 | 7324.25 | 1255.072 | 13686.3494 | 22265.6714 | 21010.5994 | 1255.072 |  | 2003 | 492870.4296 | 6895 | 497442.2024 | 2003 | 13.53% | 67283.464 | 0.9276% | 2003 | 689.5 | 175.3817 | 2513.4325 | 3378.3142 | 3202.9325 | 175.3817 |  | 2003 | 4061076.0995 | 80137.5 | 4133247.5785 | 2003 | 10.6% | 438225.0863 | 1.777% | 2003 | 8013.75 | 1430.4537 | 16199.7819 | 25643.9856 | 24213.5319 | 1430.4537 |  | 2003 | 25643.9856 | 0 | 0%
| 2004 | 3635805.3761 | 76942.4581 | 3707117.8539 | 2004 | 10.6% | 392880.4724 | 1.961% | 2004 | 7694.2458 | 11994.3559 | 14244.6043 | 33933.206 | 21938.8501 | 11994.3559 |  | 2004 | 497442.2024 | 6659 | 501802.8035 | 2004 | 14.05% | 70504.6741 | 0.8766% | 2004 | 665.9 | 1776.4809 | 2555.31 | 4997.6909 | 3221.21 | 1776.4809 |  | 2004 | 4133247.5785 | 83601.4581 | 4208920.6575 | 2004 | 11.01% | 463385.1464 | 1.831% | 2004 | 8360.1458 | 13770.8368 | 16799.9143 | 38930.897 | 25160.0601 | 13770.8368 |  | 2004 | 38930.897 | 0 | 0%
| 2005 | 3707117.8539 | 85375.8009 | 3786876.459 | 2005 | 10.99% | 416311.9935 | 2.151% | 2005 | 8537.5801 | 12013.2859 | 14893.941 | 35444.807 | 23431.5211 | 12013.2859 |  | 2005 | 501802.8035 | 6657 | 506185.9676 | 2005 | 14.57% | 73774.9056 | 0.8735% | 2005 | 665.7 | 1807.7169 | 2604.5316 | 5077.9485 | 3270.2316 | 1807.7169 |  | 2005 | 4208920.6575 | 92032.8009 | 4293062.4266 | 2005 | 11.42% | 490086.8991 | 1.999% | 2005 | 9203.2801 | 13821.0029 | 17498.4726 | 40522.7555 | 26701.7527 | 13821.0029 |  | 2005 | 40522.7555 | 0 | 0%
| 2006 | 3786876.459 | 76635.5812 | 3857907.5998 | 2006 | 11.39% | 439380.4942 | 1.876% | 2006 | 7663.5581 | 12432.7827 | 15404.9426 | 35501.2834 | 23068.5007 | 12432.7827 |  | 2006 | 506185.9676 | 6343 | 510279.4321 | 2006 | 15.1% | 77047.365 | 0.8087% | 2006 | 634.3 | 1971.94 | 2638.1593 | 5244.3994 | 3272.4593 | 1971.94 |  | 2006 | 4293062.4266 | 82978.5812 | 4368187.0319 | 2006 | 11.82% | 516427.8591 | 1.75% | 2006 | 8297.8581 | 14404.7227 | 18043.1019 | 40745.6827 | 26340.96 | 14404.7227 |  | 2006 | 40745.6827 | 0 | 0%
| 2007 | 3857907.5998 | 58437.3025 | 3910753.1884 | 2007 | 11.78% | 460867.8113 | 1.37% | 2007 | 5843.7302 | 12597.9109 | 15643.5869 | 34085.228 | 21487.3171 | 12597.9109 |  | 2007 | 510279.4321 | 8034.0904 | 516088.0278 | 2007 | 15.62% | 80630.7182 | 1.138% | 2007 | 803.409 | 2061.9703 | 2779.9442 | 5645.3236 | 3583.3533 | 2061.9703 |  | 2007 | 4368187.0319 | 66471.3929 | 4426841.2161 | 2007 | 12.23% | 541498.5295 | 1.343% | 2007 | 6647.1393 | 14659.8812 | 18423.5311 | 39730.5516 | 25070.6704 | 14659.8812 |  | 2007 | 39730.5516 | 0 | 0%
| 2008 | 3910753.1884 | 34499.6491 | 3939673.821 | 2008 | 12.18% | 479859.0808 | 0.7395% | 2008 | 3449.9649 | 12764.0737 | 15541.3046 | 31755.3432 | 18991.2695 | 12764.0737 |  | 2008 | 516088.0278 | 8325.9129 | 522212.2298 | 2008 | 16.15% | 84325.9544 | 1.187% | 2008 | 832.5913 | 2084.4063 | 2862.6449 | 5779.6424 | 3695.2362 | 2084.4063 |  | 2008 | 4426841.2161 | 42825.562 | 4461886.0508 | 2008 | 12.64% | 564185.0352 | 0.7916% | 2008 | 4282.5562 | 14848.48 | 18403.9495 | 37534.9856 | 22686.5057 | 14848.48 |  | 2008 | 37534.9856 | 0 | 0%
| 2009 | 3939673.821 | 26476.889 | 3960584.3624 | 2009 | 12.58% | 498071.8108 | 0.5308% | 2009 | 2647.6889 | 13051.7118 | 15565.0411 | 31264.4418 | 18212.73 | 13051.7118 |  | 2009 | 522212.2298 | 8447.2095 | 528481.258 | 2009 | 16.67% | 88109.5656 | 1.2% | 2009 | 844.721 | 2081.909 | 2938.8903 | 5865.5203 | 3783.6112 | 2081.909 |  | 2009 | 4461886.0508 | 34924.0985 | 4489065.6204 | 2009 | 13.06% | 586181.3764 | 0.6091% | 2009 | 3492.4099 | 15133.6209 | 18503.9313 | 37129.9621 | 21996.3412 | 15133.6209 |  | 2009 | 37129.9621 | 0 | 0%
| 2010 | 3960584.3624 | 43008.7836 | 3998039.4383 | 2010 | 12.97% | 518595.995 | 0.9457% | 2010 | 4300.8784 | 13280.1419 | 16223.3059 | 33804.3262 | 20524.1843 | 13280.1419 |  | 2010 | 528481.258 | 8481.57 | 534807.925 | 2010 | 17.2% | 91968.837 | 1.197% | 2010 | 848.157 | 2118.6748 | 3011.1143 | 5977.9461 | 3859.2713 | 2118.6748 |  | 2010 | 4489065.6204 | 51490.3535 | 4532847.3632 | 2010 | 13.47% | 610564.832 | 0.9753% | 2010 | 5149.0354 | 15398.8167 | 19234.4203 | 39782.2723 | 24383.4556 | 15398.8167 |  | 2010 | 39782.2723 | 40348.98 | 101.4%
| 2011 | 3998039.4383 | 59337.1752 | 4051835.517 | 2011 | 13.37% | 541600.7499 | 1.346% | 2011 | 5933.7175 | 13651.2841 | 17071.0373 | 36656.0389 | 23004.7549 | 13651.2841 |  | 2011 | 534807.925 | 8353.2243 | 541029.2756 | 2011 | 17.72% | 95875.7979 | 1.163% | 2011 | 835.3224 | 2239.2031 | 3071.6385 | 6146.164 | 3906.961 | 2239.2031 |  | 2011 | 4532847.3632 | 67690.3995 | 4592864.7927 | 2011 | 13.88% | 637476.5478 | 1.324% | 2011 | 6769.04 | 15890.4871 | 20142.6759 | 42802.2029 | 26911.7158 | 15890.4871 |  | 2011 | 42802.2029 | 37476.21 | 87.56%
| 2012 | 4051835.517 | 68726.9193 | 4115033.9225 | 2012 | 13.76% | 566325.0577 | 1.56% | 2012 | 6872.6919 | 14300.4169 | 17851.6159 | 39024.7247 | 24724.3078 | 14300.4169 |  | 2012 | 541029.2756 | 8067.3396 | 546987.5249 | 2012 | 18.25% | 99800.0032 | 1.101% | 2012 | 806.734 | 2364.0576 | 3117.4713 | 6288.2629 | 3924.2053 | 2364.0576 |  | 2012 | 4592864.7927 | 76794.2589 | 4662021.4474 | 2012 | 14.29% | 666125.061 | 1.506% | 2012 | 7679.4259 | 16664.4745 | 20969.0872 | 45312.9876 | 28648.5131 | 16664.4745 |  | 2012 | 45312.9876 | 39644.04 | 87.49%
| 2013 | 4115033.9225 | 70465.6471 | 4179983.6098 | 2013 | 14.16% | 591797.263 | 1.578% | 2013 | 7046.5647 | 14940.5239 | 18425.6406 | 40412.7292 | 25472.2053 | 14940.5239 |  | 2013 | 546987.5249 | 7708.0621 | 552609.0364 | 2013 | 18.77% | 103723.4924 | 1.028% | 2013 | 770.8062 | 2570.2091 | 3152.683 | 6493.6983 | 3923.4892 | 2570.2091 |  | 2013 | 4662021.4474 | 78173.7091 | 4732592.6463 | 2013 | 14.7% | 695520.7554 | 1.514% | 2013 | 7817.3709 | 17510.7331 | 21578.3236 | 46906.4275 | 29395.6945 | 17510.7331 |  | 2013 | 46906.4275 | 45661.14 | 97.35%
| 2014 | 4179983.6098 | 69968.6196 | 4244448.7951 | 2014 | 14.55% | 617712.7637 | 1.542% | 2014 | 6996.862 | 14955.1565 | 18918.6387 | 40870.6572 | 25915.5007 | 14955.1565 |  | 2014 | 552609.0364 | 7248.0262 | 557792.8111 | 2014 | 19.29% | 107621.4812 | 0.9381% | 2014 | 724.8026 | 2664.4587 | 3173.1861 | 6562.4475 | 3897.9887 | 2664.4587 |  | 2014 | 4732592.6463 | 77216.6458 | 4802241.6062 | 2014 | 15.1% | 725334.2448 | 1.472% | 2014 | 7721.6646 | 17619.6152 | 22091.8248 | 47433.1046 | 29813.4894 | 17619.6152 |  | 2014 | 47433.1046 | 62240.25 | 131.2%
| 2015 | 4244448.7951 | 70186.0491 | 4309143.9071 | 2015 | 14.95% | 644172.6103 | 1.524% | 2015 | 7018.6049 | 15912.3694 | 19441.2417 | 42372.216 | 26459.8466 | 15912.3694 |  | 2015 | 557792.8111 | 6822.2612 | 562572.8814 | 2015 | 19.82% | 111493.8278 | 0.857% | 2015 | 682.2261 | 2915.5917 | 3190.1205 | 6787.9384 | 3872.3467 | 2915.5917 |  | 2015 | 4802241.6062 | 77008.3104 | 4871716.7885 | 2015 | 15.51% | 755666.4381 | 1.447% | 2015 | 7700.831 | 18827.9611 | 22631.3623 | 49160.1544 | 30332.1933 | 18827.9611 |  | 2015 | 49160.1544 | 0 | 0%
TOTAL HOMES SHIPMENTS ALLOCATION
[42 empty] | New Construction Shipments | Retirements / Replacements | Replacements of Other Technology | Total Shipments
[41 empty] | 2010 | 35.27% | 6.385% | 58.35% | 100%
[41 empty] | 2011 | 35.23% | 6.147% | 58.62% | 100%
[41 empty] | 2012 | 33.04% | 6.113% | 60.85% | 100%
[41 empty] | 2013 | 29.34% | 6.238% | 64.42% | 100%
[41 empty] | 2014 | 28.49% | 6.151% | 65.36% | 100%
[41 empty] | 2015 | 30.1% | 5.847% | 64.05% | 100%
TOTAL HOMES SHIPMENTS ALLOCATION
[42 empty] | New Construction Shipments | Retirements / Replacements | Replacements of Other Technology | Total Shipments
[41 empty] | 2010 | 12.94% | 38.71% | 48.35% | 100%
[41 empty] | 2011 | 15.81% | 37.13% | 47.06% | 100%
[41 empty] | 2012 | 16.95% | 36.78% | 46.28% | 100%
[41 empty] | 2013 | 16.67% | 37.33% | 46% | 100%
[41 empty] | 2014 | 16.28% | 37.15% | 46.57% | 100%
[41 empty] | 2015 | 15.66% | 38.3% | 46.04% | 100%

## Conversions and Upgrades
Conversions and Upgrades
NAVIGATION
| SINGLE FAMILY | [6 empty] | E-FAF to E-FAF | E-FAF to Gas-FAF | E-FAF to ASHP Conversions | NEW SHIPMENTS | UPGRADES | NEW + UPGRADES | TOTAL
|  | FAF - Electric Total Natural Replacement Market | FAF - Electric Total Electric Market | FAF - Electric NOT Converted, % of NR Market | FAF - Electric Converted to Gas FAF, % of NR Market | FAF - Electric Converted to ASHP, % of NR Market | FAF - Electric Retirements NOT Replaced by another FAF - Electric | FAF - Electric NOT Converted | FAF - Electric Conversions to FAF - Gas | Remaining FAF - Electric Conversions to ASHP | ASHP New Construction Shipments | ASHP Replacements of Retired ASHP | ASHP New Construction + Replacements | Total ASHP Shipments
| 1993 | 22811.0812 | 21325.6392 | 63.44% | 6.512% | 30.05% | 8339.2281 | 14471.8531 | 1485.4419 | 6853.7861 | 8596.1881 | 1255.072 | 9851.26 | 16705.0462 | Single Family Homes
| 1994 | 23189.4612 | 21787.6939 | 62.72% | 6.045% | 31.23% | 8644.5161 | 14544.9451 | 1401.7672 | 7242.7488 | 8911.9287 | 1255.072 | 10167.0006 | 17409.7494 | ALL HEATING ZONES | SHIPMENTS | 2010 | 2011 | 2012 | 2013 | 2014
| 1995 | 22472.3212 | 19846.6771 | 60.33% | 11.68% | 27.99% | 8915.2278 | 13557.0934 | 2625.644 | 6289.5837 | 9843.8098 | 1255.072 | 11098.8817 | 17388.4655 | Air Source Heat Pump | Total Shipments - Conversions | 3351.4288 | 5126.5504 | 6099.6948 | 6209.6762 | 6070.7292
| 1996 | 22724.9212 | 20038.2609 | 59.46% | 11.82% | 28.72% | 9212.1926 | 13512.7286 | 2686.6603 | 6525.5323 | 10222.5045 | 1255.072 | 11477.5765 | 18003.1088 | Air Source Heat Pump | Total Shipments - Upgrades | 30452.8973 | 31529.4885 | 32925.03 | 34203.0531 | 34799.928
| 1997 | 22685.7612 | 19593.8676 | 58.14% | 13.63% | 28.23% | 9496.7317 | 13189.0295 | 3091.8935 | 6404.8382 | 10759.5439 | 1255.072 | 12014.6158 | 18419.454 |  | Total | 33804.3262 | 36656.0389 | 39024.7247 | 40412.7292 | 40870.6572
| 1998 | 22912.4212 | 19701.8047 | 57.17% | 14.01% | 28.82% | 9814.3617 | 13098.0595 | 3210.6165 | 6603.7451 | 11191.1176 | 1255.072 | 12446.1895 | 19049.9347
| 1999 | 22782.9812 | 19064.2046 | 55.7% | 16.32% | 27.97% | 10092.1853 | 12690.7959 | 3718.7766 | 6373.4087 | 11772.0138 | 1255.072 | 13027.0858 | 19400.4944 | Electric Forced Air Furnace | Qty Converted to ASHP | 3351.4288 | 5126.5504 | 6099.6948 | 6209.6762 | 6070.7292
| 2000 | 22286.6712 | 17705.1554 | 53.82% | 20.56% | 25.62% | 10291.5542 | 11995.1169 | 4581.5157 | 5710.0385 | 12439.9713 | 1255.072 | 13695.0433 | 19405.0818 | Electric Forced Air Furnace | Qty Converted to Gas FAF | 9053.7934 | 8237.8098 | 8006.0525 | 8311.1907 | 8756.48
| 2001 | 22412.1312 | 17617.3481 | 52.77% | 21.39% | 25.83% | 10584.9337 | 11827.1974 | 4794.7831 | 5790.1506 | 12890.8748 | 1255.072 | 14145.9468 | 19936.0974 | Electric Forced Air Furnace | Qty Remaining Electric FAF | 5539.4877 | 6689.6517 | 5972.0443 | 6640.4718 | 6641.5059
| 2002 | 19935.8 | 15471.3908 | 44.67% | 22.39% | 32.93% | 11029.6285 | 8906.1716 | 4464.4093 | 6565.2192 | 13244.2139 | 1255.072 | 14499.2859 | 21064.5051 |  | Total E-FAF natural replacement market size not converted to gas | 8890.9165 | 11816.2021 | 12071.7391 | 12850.1479 | 12712.235
| 2003 | 19189.7702 | 14975.2006 | 39.93% | 21.96% | 38.1% | 11526.6254 | 7663.1448 | 4214.5696 | 7312.0558 | 13698.5436 | 1255.072 | 14953.6156 | 22265.6714 |  | Total E-FAF natural replacement market size | 17944.7099 | 20054.0119 | 20077.7917 | 21161.3386 | 21468.7151
| 2004 | 21038.3972 | 16711.9605 | 43.05% | 20.56% | 36.38% | 11980.6614 | 9057.7358 | 4326.4367 | 7654.2247 | 14284.6254 | 11994.3559 | 26278.9814 | 33933.206
| 2005 | 21427.7304 | 17351.3095 | 41.14% | 19.02% | 39.84% | 12612.6861 | 8815.0443 | 4076.4208 | 8536.2653 | 14895.2558 | 12013.2859 | 26908.5418 | 35444.807 | Manufactured Homes
| 2006 | 20237.159 | 14942.1856 | 37.13% | 26.16% | 36.71% | 12723.8825 | 7513.2765 | 5294.9734 | 7428.9091 | 15639.5916 | 12432.7827 | 28072.3743 | 35501.2834 | ALL HEATING ZONES | SHIPMENTS | 2010 | 2011 | 2012 | 2013 | 2014
| 2007 | 18581.6369 | 11418.1925 | 33.16% | 38.55% | 28.29% | 12420.685 | 6160.9518 | 7163.4444 | 5257.2407 | 16230.0764 | 12597.9109 | 28827.9873 | 34085.228 | Air Source Heat Pump | Total Shipments - Conversions | 3152.6739 | 3096.6101 | 2997.6639 | 2879.2807 | 2734.1809
| 2008 | 16069.1744 | 6785.1283 | 26.87% | 57.78% | 15.36% | 11751.8088 | 4317.3656 | 9284.0462 | 2467.7626 | 16523.5069 | 12764.0737 | 29287.5806 | 31755.3432 | Air Source Heat Pump | Total Shipments - Upgrades | 2825.2722 | 3049.5539 | 3290.599 | 3614.4176 | 3828.2666
| 2009 | 15514.8732 | 5472.9256 | 25.46% | 64.72% | 9.811% | 11564.1806 | 3950.6925 | 10041.9476 | 1522.233 | 16690.4969 | 13051.7118 | 29742.2088 | 31264.4418 | Total |  | 5977.9461 | 6146.164 | 6288.2629 | 6493.6983 | 6562.4475
| 2010 | 17944.7099 | 8890.9165 | 30.87% | 50.45% | 18.68% | 12405.2223 | 5539.4877 | 9053.7934 | 3351.4288 | 17172.7554 | 13280.1419 | 30452.8973 | 33804.3262
| 2011 | 20054.0119 | 11816.2021 | 33.36% | 41.08% | 25.56% | 13364.3602 | 6689.6517 | 8237.8098 | 5126.5504 | 17878.2044 | 13651.2841 | 31529.4885 | 36656.0389 | Electric Forced Air Furnace | Qty Converted to ASHP | 3152.6739 | 3096.6101 | 2997.6639 | 2879.2807 | 2734.1809
| 2012 | 20077.7917 | 12071.7391 | 29.74% | 39.88% | 30.38% | 14105.7473 | 5972.0443 | 8006.0525 | 6099.6948 | 18624.613 | 14300.4169 | 32925.03 | 39024.7247 | Electric Forced Air Furnace | Qty Converted to Gas FAF | 386.2807 | 393.7072 | 398.9467 | 402.6927 | 404.3727
| 2013 | 21161.3386 | 12850.1479 | 31.38% | 39.28% | 29.34% | 14520.8668 | 6640.4718 | 8311.1907 | 6209.6762 | 19262.5291 | 14940.5239 | 34203.0531 | 40412.7292 | Electric Forced Air Furnace | Qty Remaining Electric FAF | 13702.9713 | 14642.7613 | 14491.6229 | 15343.6524 | 17058.0722
| 2014 | 21468.7151 | 12712.235 | 30.94% | 40.79% | 28.28% | 14827.2092 | 6641.5059 | 8756.48 | 6070.7292 | 19844.7715 | 14955.1565 | 34799.928 | 40870.6572 |  | Total E-FAF natural replacement market size not converted to gas | 16855.6452 | 17739.3714 | 17489.2868 | 18222.9332 | 19792.2531
| 2015 | 21563.55 | 12403.562 | 29.65% | 42.48% | 27.87% | 15170.7313 | 6392.8187 | 9159.9881 | 6010.7432 | 20449.1034 | 15912.3694 | 36361.4728 | 42372.216 |  | Total E-FAF natural replacement market size | 17241.9259 | 18133.0786 | 17888.2335 | 18625.6258 | 20196.6258
[15 empty] | SF |  | 2010 | 2011 | 2012 | 2013 | 2014
[15 empty] | Air Source Heat Pump | % Conversions | 9.914% | 13.99% | 15.63% | 15.37% | 14.85%
| MANUFACTURED HOMES | [8 empty] | CONVERSIONS | NEW SHIPMENTS | UPGRADES | NEW + UPGRADES | TOTAL | Air Source Heat Pump | % Upgrades | 90.09% | 86.01% | 84.37% | 84.63% | 85.15%
|  | FAF - Electric Total Natural Replacement Market | FAF - Electric Total Electric Market | FAF - Electric NOT Converted, % of NR Market | FAF - Electric Converted to Gas FAF, % of NR Market | FAF - Electric Converted to ASHP, % of NR Market | FAF - Electric Retirements NOT Replaced by another FAF - Electric | FAF - Electric NOT Converted | FAF - Electric Conversions to FAF - Gas | Remaining FAF - Electric Conversions to ASHP | ASHP New Construction Shipments | ASHP Replacements of Retired ASHP | ASHP New Construction + Replacements | Total ASHP Shipments
| 1993 | 20756.0485 | 20552.2695 | 69.37% | 0.9818% | 29.65% | 6357.8437 | 14398.2048 | 203.779 | 6154.0647 | -2983.7415 | 175.3817 | -2808.3598 | 3345.7048 | MH |  | 2010 | 2011 | 2012 | 2013 | 2014
| 1994 | 23137.6485 | 22911.7589 | 68.89% | 0.9763% | 30.13% | 7197.7185 | 15939.93 | 225.8896 | 6971.8289 | -3380.1313 | 175.3817 | -3204.7496 | 3767.0793 | Air Source Heat Pump | % Conversions | 52.74% | 50.38% | 47.67% | 44.34% | 41.66%
| 1995 | 22440.8485 | 22192.0342 | 69.1% | 1.109% | 29.79% | 6933.8076 | 15507.0409 | 248.8144 | 6684.9932 | -2983.7286 | 175.3817 | -2808.3469 | 3876.6463 | Air Source Heat Pump | % Upgrades | 47.26% | 49.62% | 52.33% | 55.66% | 58.34%
| 1996 | 20428.0485 | 20161.2493 | 69.66% | 1.306% | 29.04% | 6198.1191 | 14229.9294 | 266.7992 | 5931.32 | -2295.9066 | 175.3817 | -2120.5249 | 3810.795
| 1997 | 20568.8485 | 20281.8629 | 69.69% | 1.395% | 28.92% | 6234.8762 | 14333.9723 | 286.9856 | 5947.8905 | -2138.0962 | 175.3817 | -1962.7145 | 3985.176
| 1998 | 21124.8485 | 20815.5666 | 69.61% | 1.464% | 28.93% | 6420.6739 | 14704.1746 | 309.2819 | 6111.392 | -2067.4666 | 175.3817 | -1892.0849 | 4219.3071
| 1999 | 18424.0485 | 18107.1801 | 70.48% | 1.72% | 27.8% | 5438.7039 | 12985.3446 | 316.8684 | 5121.8354 | -1297.7085 | 175.3817 | -1122.3268 | 3999.5087
| 2000 | 14379.2485 | 14069.1758 | 72.36% | 2.156% | 25.49% | 3974.909 | 10404.3395 | 310.0727 | 3664.8363 | -314.0448 | 175.3817 | -138.6631 | 3526.1731
| 2001 | 12554.4485 | 12246.4623 | 73.66% | 2.453% | 23.89% | 3307.365 | 9247.0835 | 307.9862 | 2999.3788 | 145.1507 | 175.3817 | 320.5324 | 3319.9112
| 2002 | 16752.9898 | 16436.9335 | 80.03% | 1.887% | 18.09% | 3346.2749 | 13406.7149 | 316.0562 | 3030.2186 | 192.6295 | 175.3817 | 368.0112 | 3398.2298
| 2003 | 15244.0839 | 14924.5022 | 79.2% | 2.096% | 18.7% | 3170.1594 | 12073.9246 | 319.5818 | 2850.5776 | 352.3549 | 175.3817 | 527.7366 | 3378.3142
| 2004 | 16793.2589 | 16468.8163 | 81.6% | 1.932% | 16.47% | 3089.7145 | 13703.5444 | 324.4426 | 2765.2719 | 455.9381 | 1776.4809 | 2232.419 | 4997.6909
| 2005 | 16693.5414 | 16362.8099 | 81.57% | 1.981% | 16.45% | 3076.5372 | 13617.0042 | 330.7315 | 2745.8056 | 524.4259 | 1807.7169 | 2332.1429 | 5077.9485
| 2006 | 15533.335 | 15198.9498 | 80.85% | 2.153% | 16.99% | 2973.9861 | 12559.3489 | 334.3852 | 2639.6009 | 632.8584 | 1971.94 | 2604.7985 | 5244.3994
| 2007 | 16009.8732 | 15653.9103 | 78.47% | 2.223% | 19.31% | 3446.8006 | 12563.0726 | 355.9629 | 3090.8377 | 492.5156 | 2061.9703 | 2554.4859 | 5645.3236
| 2008 | 16027.7227 | 15660.6348 | 78.05% | 2.29% | 19.66% | 3518.3165 | 12509.4062 | 367.0879 | 3151.2287 | 544.0075 | 2084.4063 | 2628.4138 | 5779.6424
| 2009 | 16728.4311 | 16351.3996 | 78.83% | 2.254% | 18.91% | 3541.0414 | 13187.3897 | 377.0316 | 3164.0099 | 619.6013 | 2081.909 | 2701.5104 | 5865.5203
| 2010 | 17241.9259 | 16855.6452 | 79.47% | 2.24% | 18.28% | 3538.9546 | 13702.9713 | 386.2807 | 3152.6739 | 706.5974 | 2118.6748 | 2825.2722 | 5977.9461
| 2011 | 18133.0786 | 17739.3714 | 80.75% | 2.171% | 17.08% | 3490.3173 | 14642.7613 | 393.7072 | 3096.6101 | 810.3508 | 2239.2031 | 3049.5539 | 6146.164
| 2012 | 17888.2335 | 17489.2868 | 81.01% | 2.23% | 16.76% | 3396.6106 | 14491.6229 | 398.9467 | 2997.6639 | 926.5414 | 2364.0576 | 3290.599 | 6288.2629
| 2013 | 18625.6258 | 18222.9332 | 82.38% | 2.162% | 15.46% | 3281.9734 | 15343.6524 | 402.6927 | 2879.2807 | 1044.2085 | 2570.2091 | 3614.4176 | 6493.6983
| 2014 | 20196.6258 | 19792.2531 | 84.46% | 2.002% | 13.54% | 3138.5536 | 17058.0722 | 404.3727 | 2734.1809 | 1163.8078 | 2664.4587 | 3828.2666 | 6562.4475
| 2015 | 21397.739 | 20992.061 | 85.96% | 1.896% | 12.15% | 3005.088 | 18392.651 | 405.678 | 2599.41 | 1272.9367 | 2915.5917 | 4188.5284 | 6787.9384
| TOTAL HOMES | [8 empty] | CONVERSIONS | NEW SHIPMENTS | UPGRADES | NEW + UPGRADES | TOTAL
|  | FAF - Electric Total Natural Replacement Market | FAF - Electric Total Electric Market | FAF - Electric NOT Converted, % of NR Market | FAF - Electric Converted to Gas FAF, % of NR Market | FAF - Electric Converted to ASHP, % of NR Market | FAF - Electric Retirements NOT Replaced by another FAF - Electric | FAF - Electric NOT Converted | FAF - Electric Conversions to FAF - Gas | Remaining FAF - Electric Conversions to ASHP | ASHP New Construction Shipments | ASHP Replacements of Retired ASHP | ASHP New Construction + Replacements | Total ASHP Shipments
| 2010 | 43567.1297 | 35374.1607 | 66.27% | 21.67% | 14.93% | 14697.0717 | 28870.0579 | 9440.0742 | 6504.1027 | 17879.3529 | 15398.8167 | 33278.1696 | 39782.2723
| 2011 | 46327.1097 | 38708.0357 | 65.8% | 18.63% | 17.75% | 15842.2345 | 30484.8751 | 8631.5169 | 8223.1606 | 18688.5553 | 15890.4871 | 34579.0424 | 42802.2029
| 2012 | 44913.1697 | 38161.493 | 64.71% | 18.71% | 20.26% | 15849.0353 | 29064.1344 | 8404.9992 | 9097.3587 | 19551.1545 | 16664.4745 | 36215.6289 | 45312.9876
| 2013 | 43152.9697 | 36831.6148 | 64.29% | 20.19% | 21.06% | 15410.3117 | 27742.658 | 8713.8833 | 9088.9569 | 20306.7376 | 17510.7331 | 37817.4707 | 46906.4275
| 2014 | 43254.6097 | 36327.9118 | 63.63% | 21.18% | 20.36% | 15731.6079 | 27523.0018 | 9160.8528 | 8804.9101 | 21008.5793 | 17619.6152 | 38628.1946 | 47433.1046
| 2015 | 44037.2697 | 36412.3873 | 63.13% | 21.72% | 19.55% | 16235.0355 | 27802.2342 | 9565.6661 | 8610.1532 | 21722.0401 | 18827.9611 | 40550.0012 | 49160.1544
Single Family
|  |  |  | FAF - Electric NOT Converted, % of Natural Replacement Market | FAF - Electric Converted to Gas FAF, % of Natural Replacement Market | FAF - Electric Converted to ASHP, % of Natural Replacement Market
|  |  | 2010 | 30.87% | 50.45% | 18.68%
|  |  | 2011 | 33.36% | 41.08% | 25.56%
|  |  | 2012 | 29.74% | 39.88% | 30.38%
|  |  | 2013 | 31.38% | 39.28% | 29.34%
|  |  | 2014 | 30.94% | 40.79% | 28.28%
Manufactured Homes
|  |  |  | FAF - Electric NOT Converted, % of Natural Replacement Market | FAF - Electric Converted to Gas FAF, % of Natural Replacement Market | FAF - Electric Converted to ASHP, % of Natural Replacement Market
|  |  | 2010 | 79.47% | 2.24% | 18.28%
|  |  | 2011 | 80.75% | 2.171% | 17.08%
|  |  | 2012 | 81.01% | 2.23% | 16.76%
|  |  | 2013 | 82.38% | 2.162% | 15.46%
|  |  | 2014 | 84.46% | 2.002% | 13.54%