## input
ENERGY STAR Unique ID | ENERGY STAR Partner | Brand Name | Model Name | Model Number | Additional Model Information | UPC | Type | Fuel Type | Vent Type | Storage Volume (gallons) | Tank Height (in.) | Height to Vent (in.) | Tank Diameter (in.) | Vent Size (in.) | Vent Size 2 (in.) | Field No Longer Used | Input Rate - Gas-fired (kBtu/hr) | Thermal Efficiency (TE) | Standby Loss (Btu/hr) | Electric Input - Electric Heat Pump (kW) | Coefficient of Performance (COPh) | Optional Status and Messaging Features | Date Available On Market | Date Certified | Markets | CB Model Identifier
2324284 | Rheem-Ruud Manufacturing | Ruud | Triton | GHE100SS-130 |  |  | Gas Storage | Gas,Propane | Power Direct Vent | 100 | 61 | 73 | 23.9 | 3 |  |  | 130 | 0.97 | 1050 |  |  |  | 04/05/2018 | 04/17/2024 | United States, Canada | ES_1045829_GHE100SS-130_08102018203606_9065404
2324285 | Rheem-Ruud Manufacturing | Ruud | Triton | GHE100SS-130A |  |  | Gas Storage | Gas,Propane | Power Direct Vent | 100 | 61 | 73 | 23.9 | 3 |  |  | 130 | 0.97 | 1050 |  |  |  | 04/05/2018 | 04/17/2024 | United States, Canada | ES_1045829_GHE100SS-130A_08102018203608_0254667
2324286 | Rheem-Ruud Manufacturing | Richmond | Triton | GHE100SU-130A |  |  | Gas Storage | Gas,Propane | Power Direct Vent | 100 | 61 | 73 | 23.9 | 3 |  |  | 130 | 0.97 | 1050 |  |  |  | 04/05/2018 | 04/17/2024 | United States, Canada | ES_1045829_GHE100SU-130A_08102018203610_9076595
2324287 | Rheem-Ruud Manufacturing | Richmond | Triton | GHE100SS-130 |  |  | Gas Storage | Gas,Propane | Power Direct Vent | 100 | 61 | 73 | 23.9 | 3 |  |  | 130 | 0.97 | 1050 |  |  |  | 04/05/2018 | 04/17/2024 | United States, Canada | ES_1045829_GHE100SS-130_08102018203612_6362162
2324288 | Rheem-Ruud Manufacturing | Richmond | Triton | GHE100SS-130A |  |  | Gas Storage | Gas,Propane | Power Direct Vent | 100 | 61 | 73 | 23.9 | 3 |  |  | 130 | 0.97 | 1050 |  |  |  | 04/05/2018 | 04/23/2024 | United States, Canada | ES_1045829_GHE100SS-130A_08102018203615_1803784
2324289 | Rheem-Ruud Manufacturing | Rheem | Triton | GHE100SU-200 |  |  | Gas Storage | Gas,Propane | Power Direct Vent | 100 | 61 | 73 | 23.9 | 3 |  |  | 200 | 0.97 | 1100 |  |  |  | 03/20/2018 | 04/17/2024 | United States, Canada | ES_1045829_GHE100SU-200_08102018211612_2648183
2324290 | Rheem-Ruud Manufacturing | Rheem | Triton | GHE100SU-250 |  |  | Gas Storage | Gas,Propane | Power Direct Vent | 100 | 61 | 73 | 23.9 | 3 |  |  | 250 | 0.96 | 1155 |  |  |  | 03/20/2018 | 04/17/2024 | United States, Canada | ES_1045829_GHE100SU-250_08102018212026_7057661
2324291 | Rheem-Ruud Manufacturing | Ruud | Triton | GHE100SU-250 |  |  | Gas Storage | Gas,Propane | Power Direct Vent | 100 | 61 | 73 | 23.9 | 3 |  |  | 250 | 0.96 | 1155 |  |  |  | 03/20/2018 | 04/17/2024 | United States, Canada | ES_1045829_GHE100SU-250_08102018212150_1638602
2324292 | Rheem-Ruud Manufacturing | Richmond | Triton | GHE100SU-160 |  |  | Gas Storage | Gas,Propane | Power Direct Vent | 100 | 61 | 73 | 23.9 | 3 |  |  | 160 | 0.97 | 1080 |  |  |  | 03/09/2018 | 04/17/2024 | United States, Canada | ES_1045829_GHE100SU-160_08102018212531_8693020
2324293 | Rheem-Ruud Manufacturing | Rheem | Triton | GHE80SU-300 |  |  | Gas Storage | Gas,Propane | Power Direct Vent | 80 | 51 | 64 | 23.9 | 3 |  |  | 300 | 0.95 | 1105 |  |  |  | 04/05/2018 | 04/18/2024 | United States, Canada | ES_1045829_GHE80SU-300_08102018212739_4731386
2324294 | Rheem-Ruud Manufacturing | Rheem | Triton | GHE80SU-300A |  |  | Gas Storage | Gas,Propane | Power Direct Vent | 80 | 51 | 64 | 23.9 | 3 |  |  | 300 | 0.95 | 1105 |  |  |  | 04/05/2018 | 04/18/2024 | United States, Canada | ES_1045829_GHE80SU-300A_08102018212742_7316088
2324295 | Rheem-Ruud Manufacturing | Rheem | Triton | GHE80SS-300 |  |  | Gas Storage | Gas,Propane | Power Direct Vent | 80 | 51 | 64 | 23.9 | 3 |  |  | 300 | 0.95 | 1105 |  |  |  | 04/05/2018 | 04/18/2024 | United States, Canada | ES_1045829_GHE80SS-300_08102018212744_7392535
2324296 | Rheem-Ruud Manufacturing | Rheem | Triton | GHE80SS-300A |  |  | Gas Storage | Gas,Propane | Power Direct Vent | 80 | 51 | 64 | 23.9 | 3 |  |  | 300 | 0.95 | 1105 |  |  |  | 04/05/2018 | 04/18/2024 | United States, Canada | ES_1045829_GHE80SS-300A_08102018212747_0741388
2324297 | Rheem-Ruud Manufacturing | Ruud | Triton | GHE80SU-300A |  |  | Gas Storage | Gas,Propane | Power Direct Vent | 80 | 51 | 64 | 23.9 | 3 |  |  | 300 | 0.95 | 1105 |  |  |  | 04/05/2018 | 04/18/2024 | United States, Canada | ES_1045829_GHE80SU-300A_08102018212749_2246295
2324298 | Rheem-Ruud Manufacturing | Ruud | Triton | GHE80SS-300 |  |  | Gas Storage | Gas,Propane | Power Direct Vent | 80 | 51 | 64 | 23.9 | 3 |  |  | 300 | 0.95 | 1105 |  |  |  | 04/05/2018 | 04/18/2024 | United States, Canada | ES_1045829_GHE80SS-300_08102018212752_7895659
2324299 | Rheem-Ruud Manufacturing | Ruud | Triton | GHE80SS-300A |  |  | Gas Storage | Gas,Propane | Power Direct Vent | 80 | 51 | 64 | 23.9 | 3 |  |  | 300 | 0.95 | 1105 |  |  |  | 04/05/2018 | 04/18/2024 | United States, Canada | ES_1045829_GHE80SS-300A_08102018212754_8005126
2324300 | Rheem-Ruud Manufacturing | Richmond | Triton | GHE80SU-300A |  |  | Gas Storage | Gas,Propane | Power Direct Vent | 80 | 51 | 64 | 23.9 | 3 |  |  | 300 | 0.95 | 1105 |  |  |  | 04/05/2018 | 04/18/2024 | United States, Canada | ES_1045829_GHE80SU-300A_08102018212757_4701267
2324301 | Rheem-Ruud Manufacturing | Richmond | Triton | GHE80SS-300 |  |  | Gas Storage | Gas,Propane | Power Direct Vent | 80 | 51 | 64 | 23.9 | 3 |  |  | 300 | 0.95 | 1105 |  |  |  | 04/05/2018 | 04/18/2024 | United States, Canada | ES_1045829_GHE80SS-300_08102018212759_3174531
2324302 | Rheem-Ruud Manufacturing | Richmond | Triton | GHE80SS-300A |  |  | Gas Storage | Gas,Propane | Power Direct Vent | 80 | 51 | 64 | 23.9 | 3 |  |  | 300 | 0.95 | 1105 |  |  |  | 04/05/2018 | 04/18/2024 | United States, Canada | ES_1045829_GHE80SS-300A_08102018212802_5235845
2324303 | Rheem-Ruud Manufacturing | Ruud | Triton | GHE80SU-300 |  |  | Gas Storage | Gas,Propane | Power Direct Vent | 80 | 51 | 64 | 23.9 | 3 |  |  | 300 | 0.95 | 1105 |  |  |  | 04/05/2018 | 04/18/2024 | United States, Canada | ES_1045829_GHE80SU-300_08102018213623_6234656
2324436 | Rheem-Ruud Manufacturing | Rheem | Triton | GHE80SU-160A |  |  | Gas Storage | Gas,Propane | Power Direct Vent | 80 | 51 | 64 | 23.9 | 3 |  |  | 160 | 0.97 | 980 |  |  |  | 04/05/2018 | 04/17/2024 | United States, Canada | ES_1045829_GHE80SU-160A_08172018190818_5579673
2324437 | Rheem-Ruud Manufacturing | Rheem | Triton | GHE80SS-160 |  |  | Gas Storage | Gas,Propane | Power Direct Vent | 80 | 51 | 64 | 23.9 | 3 |  |  | 160 | 0.97 | 980 |  |  |  | 04/05/2018 | 04/17/2024 | United States, Canada | ES_1045829_GHE80SS-160_08172018190824_3822813
2324438 | Rheem-Ruud Manufacturing | Rheem | Triton | GHE80SS-160A |  |  | Gas Storage | Gas,Propane | Power Direct Vent | 80 | 51 | 64 | 23.9 | 3 |  |  | 160 | 0.97 | 980 |  |  |  | 04/05/2018 | 04/17/2024 | United States, Canada | ES_1045829_GHE80SS-160A_08172018190827_2143183
2324439 | Rheem-Ruud Manufacturing | Ruud | Triton | GHE80SU-160A |  |  | Gas Storage | Gas,Propane | Power Direct Vent | 80 | 51 | 64 | 23.9 | 3 |  |  | 160 | 0.97 | 980 |  |  |  | 04/05/2018 | 04/17/2024 | United States, Canada | ES_1045829_GHE80SU-160A_08172018190830_1335605
2324440 | Rheem-Ruud Manufacturing | Ruud | Triton | GHE80SS-160 |  |  | Gas Storage | Gas,Propane | Power Direct Vent | 80 | 51 | 64 | 23.9 | 3 |  |  | 160 | 0.97 | 980 |  |  |  | 04/05/2018 | 04/17/2024 | United States, Canada | ES_1045829_GHE80SS-160_08172018190833_3559669
2324441 | Rheem-Ruud Manufacturing | Ruud | Triton | GHE80SS-160A |  |  | Gas Storage | Gas,Propane | Power Direct Vent | 80 | 51 | 64 | 23.9 | 3 |  |  | 160 | 0.97 | 980 |  |  |  | 04/05/2018 | 04/17/2024 | United States, Canada | ES_1045829_GHE80SS-160A_08172018190836_9579526
2324442 | Rheem-Ruud Manufacturing | Richmond | Triton | GHE80SU-160A |  |  | Gas Storage | Gas,Propane | Power Direct Vent | 80 | 51 | 64 | 23.9 | 3 |  |  | 160 | 0.97 | 980 |  |  |  | 04/05/2018 | 04/17/2024 | United States, Canada | ES_1045829_GHE80SU-160A_08172018190838_4802214
2324443 | Rheem-Ruud Manufacturing | Richmond | Triton | GHE80SS-160 |  |  | Gas Storage | Gas,Propane | Power Direct Vent | 80 | 51 | 64 | 23.9 | 3 |  |  | 160 | 0.97 | 980 |  |  |  | 04/05/2018 | 04/17/2024 | United States, Canada | ES_1045829_GHE80SS-160_08172018190841_1170737
2324444 | Rheem-Ruud Manufacturing | Richmond | Triton | GHE80SS-160A |  |  | Gas Storage | Gas,Propane | Power Direct Vent | 80 | 51 | 64 | 23.9 | 3 |  |  | 160 | 0.97 | 980 |  |  |  | 04/05/2018 | 04/17/2024 | United States, Canada | ES_1045829_GHE80SS-160A_08172018190844_5870036
2326634 | King Heating Products, Inc. | King Heating Products Inc. | Ecoking Ultimate Volume Water Heater | EK 299-DHW |  |  | Gas Tankless | Gas |  | 0 | [6 empty] | 295100 | 0.94 |  |  |  |  | 05/01/2018 | 06/14/2018 | Canada | ES_1125479_EK 299-DHW_06152018163834_0714234
2326635 | King Heating Products, Inc. | King Heating Products Inc. | Ecoking Ultimate Volume Water Heater | EK 399-DHW |  |  | Gas Tankless | Gas |  | 0 | [6 empty] | 396200 | 0.94 |  |  |  |  | 05/01/2018 | 06/14/2018 | Canada | ES_1125479_EK 399-DHW_06152018170239_2159081
2326636 | King Heating Products, Inc. | King Heating Products Inc. | Ecoking Ultimate Volume Water Heater | EK 499-DHW |  |  | Gas Tankless | Gas |  | 0 | [6 empty] | 474000 | 0.94 |  |  |  |  | 05/01/2018 | 06/14/2018 | Canada | ES_1125479_EK 499-DHW_06152018170218_2138744
2327472 | NY Thermal Inc. | Trinity | Trinity | LX400WH |  |  | Gas Tankless | Gas,Propane | Direct Vent | 2 |  |  |  | 4 |  |  | 399 | 0.96 |  |  |  |  | 11/06/2014 | 11/09/2021 | United States, Canada | ES_1016238_LX400WH_10122018154036_5022909
2327473 | NY Thermal Inc. | Trinity | Trinity | LX500WH |  |  | Gas Tankless | Gas,Propane | Direct Vent | 3 |  |  |  | 4 |  |  | 500 | 0.96 |  |  |  |  | 11/06/2014 | 11/09/2021 | United States, Canada | ES_1016238_LX500WH_10122018154038_9559458
2327474 | NY Thermal Inc. | Trinity | Trinity | LX700WH |  |  | Gas Tankless | Gas | Direct Vent | 5 |  |  |  | 6 |  |  | 700 | 0.96 |  |  |  |  | 11/06/2014 | 11/09/2021 | United States, Canada | ES_1016238_LX700WH_10122018154041_1272109
2327475 | NY Thermal Inc. | Trinity | Trinity | LX800WH |  |  | Gas Tankless | Gas | Direct Vent | 5 |  |  |  | 6 |  |  | 800 | 0.96 |  |  |  |  | 11/06/2014 | 11/09/2021 | United States, Canada | ES_1016238_LX800WH_10122018154043_0476504
2327476 | NY Thermal Inc. | Trinity | Trinity | LX300WH |  |  | Gas Tankless | Gas,Propane | Direct Vent | 2 |  |  |  | 4 |  |  | 275 | 0.96 |  |  |  |  | 11/06/2014 | 11/09/2021 | United States, Canada | ES_1016238_LX300WH_10122018154154_5829885
2327536 | Bradford White Corporation | Bradford White | EF60T125E*N*2 | EF60T125E*N*2 |  |  | Gas Storage | Gas | Power Direct Vent | 60 | 48 | 5 | 26 | 3 | 4 |  | 125 | 0.96 | 824 |  |  |  | 04/01/2013 | 11/09/2021 | United States, Canada | ES_92896_EF60T125E*N*2_10122018165423_8283867
2327540 | Ariston USA LLC | HTP | Phoenix | PH199-80 |  |  | Gas Storage | Gas,Propane | Power Direct Vent | 80 | 72 | 7.5 | 23 | 3 |  |  | 199 | 0.95 | 495 |  |  |  | 08/20/2007 | 10/28/2024 | United States, Canada | ES_29975_PH199-80_10122018165748_2686211
2327541 | Ariston USA LLC | HTP | Phoenix Multi-Fit | PHM199-80 |  |  | Gas Storage | Gas,Propane | Direct Vent | 80 | 55 | 18.2 | 27 | 3 |  |  | 199 | 0.96 | 426 |  |  |  | 12/10/2014 | 10/28/2024 | United States, Canada | ES_29975_PHM199-80_10122018165751_4922248
2327554 | Ariston USA LLC | HTP | Phoenix | PH130-80 |  |  | Gas Storage | Gas,Propane | Direct Vent | 80 | 72 | 7.5 | 23 | 2 |  |  | 130 | 0.95 | 498 |  |  |  | 08/20/2007 | 10/28/2024 | United States, Canada | ES_29975_PH130-80_10122018165943_4131059
2327555 | Ariston USA LLC | HTP | Phoenix Multi-Fit | PHM130-80 |  |  | Gas Storage | Gas,Propane | Direct Vent | 80 | 55 | 18.2 | 27 | 2 |  |  | 130 | 0.96 | 395 |  |  |  | 12/10/2014 | 10/28/2024 | United States, Canada | ES_29975_PHM130-80_10122018165945_4763914
2327567 | Ariston USA LLC | HTP | Phoenix | PH160-80 |  |  | Gas Storage | Gas,Propane | Direct Vent | 80 | 72 | 7.5 | 23 | 3 |  |  | 160 | 0.96 | 472 |  |  |  | 08/20/2007 | 10/28/2024 | United States, Canada | ES_29975_PH160-80_10122018170156_0497043
2327569 | Ariston USA LLC | HTP | Phoenix | PH130-119 |  |  | Gas Storage | Gas,Propane | Direct Vent | 119 | 74 | 9.3 | 27 | 2 |  |  | 130 | 0.96 | 697 |  |  |  | 08/20/2007 | 10/28/2024 | United States, Canada | ES_29975_PH130-119_10122018170326_6660119
2327784 | Ariston USA LLC | HTP | Phoenix Multi-Fit | PHM199-100 |  |  | Gas Storage | Gas,Propane | Direct Vent | 100 | 63 | 18.2 | 27 | 3 |  |  | 199 | 0.95 | 445 |  |  |  | 12/10/2014 | 10/28/2024 | United States, Canada | ES_29975_PHM199-100_10122018182709_2253476
2327786 | NY Thermal Inc. | Trinity | Trinity | LX600WH |  |  | Gas Tankless | Gas | Direct Vent | 4 |  |  |  | 4 |  |  | 600 | 0.96 |  |  |  |  | 11/06/2014 | 11/09/2021 | United States, Canada | ES_1016238_LX600WH_10122018182832_3661070
2327787 | Noritz America Corporation | Noritz | NCC300DV | NCC300DV (GQ-C5032WZ-FF US) |  |  | Gas Tankless | Gas,Propane | Power Direct Vent | 0 |  |  |  | 4 | 4 |  | 300 | 0.97 |  |  |  |  | 01/01/2018 | 11/09/2021 | United States, Canada | ES_1070591_NCC300DV (GQ-C5032WZ-FF US)_10122018182926_2425661
2327789 | Ariston USA LLC | HTP | Phoenix | PH199-55 |  |  | Gas Storage | Gas,Propane | Power Direct Vent | 55 | 52 | 5.2 | 23 | 3 |  |  | 199 | 0.95 | 409 |  |  |  | 08/20/2007 | 10/28/2024 | United States, Canada | ES_29975_PH199-55_10122018183155_6667190
2327791 | Ariston USA LLC | HTP | Phoenix | PH130-55 |  |  | Gas Storage | Gas,Propane | Direct Vent | 55 | 52 | 5.2 | 23 | 2 |  |  | 130 | 0.94 | 596 |  |  |  | 08/20/2007 | 10/28/2024 | United States, Canada | ES_29975_PH130-55_10122018183310_7986363
2327841 | Ariston USA LLC | HTP | Phoenix Multi-Fit | PHM130-100 |  |  | Gas Storage | Gas,Propane | Direct Vent | 100 | 63 | 18.2 | 27 | 2 |  |  | 130 | 0.96 | 422 |  |  |  | 12/10/2014 | 10/28/2024 | United States, Canada | ES_29975_PHM130-100_10122018183717_0987646
2327843 | Noritz America Corporation | Noritz | NCC300OD | NCC300OD (GQ-C5032WZ US) |  |  | Gas Tankless | Gas,Propane | Power Direct Vent | 0 |  |  |  | 2 |  |  | 300 | 0.97 |  |  |  |  | 01/01/2018 | 11/09/2021 | United States, Canada | ES_1070591_NCC300OD (GQ-C5032WZ US)_10122018184152_6523247
2327844 | Lochinvar, LLC | Lochinvar | ARMOR CONDENSING | AWH1250(N,L) |  |  | Gas Tankless | Gas,Propane | Direct Vent | 12 |  |  |  | 8 | 6 |  | 1250 | 0.98 |  |  |  |  | 02/19/2018 | 11/09/2021 | United States, Canada | ES_1028919_AWH1250(N,L)_10122018184255_2170675
2327845 | Lochinvar, LLC | Lochinvar | ARMOR CONDENSING | AWH1500(N,L) |  |  | Gas Tankless | Gas,Propane | Direct Vent | 14 |  |  |  | 8 | 6 |  | 1500 | 0.98 |  |  |  |  | 02/19/2018 | 09/25/2024 | United States, Canada | ES_1028919_AWH1500(N,L)_10122018184257_3152194
2327846 | Lochinvar, LLC | Lochinvar | ARMOR CONDENSING | AWH2000(N,L) |  |  | Gas Tankless | Gas,Propane | Direct Vent | 18 |  |  |  | 8 |  |  | 1999 | 0.98 |  |  |  |  | 02/19/2018 | 09/25/2024 | United States, Canada | ES_1028919_AWH2000(N,L)_10122018184300_3228641
2327847 | Ariston USA LLC | HTP | Phoenix | PH199-119 |  |  | Gas Storage | Gas,Propane | Power Direct Vent | 119 | 74 | 9.3 | 27 | 3 |  |  | 199 | 0.96 | 719 |  |  |  | 08/20/2007 | 10/28/2024 | United States, Canada | ES_29975_PH199-119_10122018184300_3054700
2327848 | Lochinvar, LLC | Lochinvar | ARMOR CONDENSING | AWH3000(N,L) |  |  | Gas Tankless | Gas,Propane | Direct Vent | 29 |  |  |  | 10 |  |  | 3000 | 0.98 |  |  |  |  | 02/19/2018 | 09/25/2024 | United States, Canada | ES_1028919_AWH3000(N,L)_10122018184302_8005953
2327850 | Lochinvar, LLC | Lochinvar | ARMOR CONDENSING | AWH4000(N,L) |  |  | Gas Tankless | Gas,Propane | Direct Vent | 46 |  |  |  | 12 |  |  | 4000 | 0.98 |  |  |  |  | 02/19/2018 | 09/25/2024 | United States, Canada | ES_1028919_AWH4000(N,L)_10122018184306_4287390
2327851 | Ariston USA LLC | HTP | Phoenix | PH160-119 |  |  | Gas Storage | Gas,Propane | Power Direct Vent | 119 | 74 | 9.3 | 27 | 3 |  |  | 160 | 0.96 | 621 |  |  |  | 03/25/2011 | 10/28/2024 | United States, Canada | ES_29975_PH160-119_10122018184439_1989177
2327854 | Ariston USA LLC | HTP | Phoenix | PH160-55 |  |  | Gas Storage | Gas,Propane | Power Direct Vent | 55 | 52 | 5.2 | 23 | 3 |  |  | 160 | 0.95 | 596 |  |  |  | 08/20/2007 | 10/28/2024 | United States, Canada | ES_29975_PH160-55_10122018184534_0895471
2328130 | Rheem-Ruud Manufacturing | Richmond | Triton | GHE80SU-300 |  |  | Gas Storage | Gas,Propane | Power Direct Vent | 80 | 51 | 64 | 23.9 | 3 |  |  | 300 | 0.95 | 1105 |  |  |  | 04/05/2018 | 04/18/2024 | United States, Canada | ES_1045829_GHE80SU-300_10192018200409_4207838
2328279 | Lochinvar, LLC | A. O. Smith | XP Plus | PWH1250(N,L)(P)(-CAN) |  |  | Gas Tankless | Gas,Propane | Direct Vent | 12 |  |  |  | 8 | 6 |  | 1250 | 0.98 |  |  |  |  | 08/22/2018 | 02/20/2024 | United States, Canada | ES_1028919_PWH1250(N,L)(P)(-CAN)_10242018153851_8665676
2328280 | Lochinvar, LLC | A. O. Smith | XP Plus | PWH1500(N,L)(P)(-CAN) |  |  | Gas Tankless | Gas,Propane | Direct Vent | 14 |  |  |  | 8 | 6 |  | 1500 | 0.98 |  |  |  |  | 08/22/2018 | 02/20/2024 | United States, Canada | ES_1028919_PWH1500(N,L)(P)(-CAN)_10242018153856_9549702
2323940 | Rheem-Ruud Manufacturing | Rheem | Triton | GHE100SU-300 |  |  | Gas Storage | Gas,Propane | Power Direct Vent | 100 | 61 | 73 | 23.9 | 3 |  |  | 300 | 0.96 | 1210 |  |  |  | 03/20/2018 | 04/17/2024 | United States, Canada | ES_1045829_GHE100SU-300_08032018141240_9457038
2324178 | Rheem-Ruud Manufacturing | Ruud | Triton | GHE100SU-200 |  |  | Gas Storage | Gas,Propane | Power Direct Vent | 100 | 61 | 73 | 23.9 | 3 |  |  | 200 | 0.97 | 1100 |  |  |  | 03/20/2018 | 04/17/2024 | United States, Canada | ES_1045829_GHE100SU-200_08102018184717_3727820
2324179 | Rheem-Ruud Manufacturing | Rheem | Triton | GHE100SU-200A |  |  | Gas Storage | Gas,Propane | Power Direct Vent | 100 | 61 | 73 | 23.9 | 3 |  |  | 200 | 0.97 | 1100 |  |  |  | 03/20/2018 | 04/17/2024 | United States, Canada | ES_1045829_GHE100SU-200A_08102018184720_1666506
2324180 | Rheem-Ruud Manufacturing | Rheem | Triton | GHE100SS-200 |  |  | Gas Storage | Gas,Propane | Power Direct Vent | 100 | 61 | 73 | 23.9 | 3 |  |  | 200 | 0.97 | 1100 |  |  |  | 03/20/2018 | 04/17/2024 | United States, Canada | ES_1045829_GHE100SS-200_08102018184722_4065294
2324181 | Rheem-Ruud Manufacturing | Rheem | Triton | GHE100SS-200A |  |  | Gas Storage | Gas,Propane | Power Direct Vent | 100 | 61 | 73 | 23.9 | 3 |  |  | 200 | 0.97 | 1100 |  |  |  | 03/20/2018 | 04/17/2024 | United States, Canada | ES_1045829_GHE100SS-200A_08102018184725_8100284
2324182 | Rheem-Ruud Manufacturing | Ruud | Triton | GHE100SU-200A |  |  | Gas Storage | Gas,Propane | Power Direct Vent | 100 | 61 | 73 | 23.9 | 3 |  |  | 200 | 0.97 | 1100 |  |  |  | 03/20/2018 | 04/17/2024 | United States, Canada | ES_1045829_GHE100SU-200A_08102018184727_6562358
2324183 | Rheem-Ruud Manufacturing | Ruud | Triton | GHE100SS-200 |  |  | Gas Storage | Gas,Propane | Power Direct Vent | 100 | 61 | 73 | 23.9 | 3 |  |  | 200 | 0.97 | 1100 |  |  |  | 03/20/2018 | 04/17/2024 | United States, Canada | ES_1045829_GHE100SS-200_08102018184729_1992789
2324184 | Rheem-Ruud Manufacturing | Ruud | Triton | GHE100SS-200A |  |  | Gas Storage | Gas,Propane | Power Direct Vent | 100 | 61 | 73 | 23.9 | 3 |  |  | 200 | 0.97 | 1100 |  |  |  | 03/20/2018 | 04/17/2024 | United States, Canada | ES_1045829_GHE100SS-200A_08102018184731_1883322
2324185 | Rheem-Ruud Manufacturing | Richmond | Triton | GHE100SU-200A |  |  | Gas Storage | Gas,Propane | Power Direct Vent | 100 | 61 | 73 | 23.9 | 3 |  |  | 200 | 0.97 | 1100 |  |  |  | 03/20/2018 | 04/17/2024 | United States, Canada | ES_1045829_GHE100SU-200A_08102018184734_2645907
2324186 | Rheem-Ruud Manufacturing | Richmond | Triton | GHE100SS-200 |  |  | Gas Storage | Gas,Propane | Power Direct Vent | 100 | 61 | 73 | 23.9 | 3 |  |  | 200 | 0.97 | 1100 |  |  |  | 03/20/2018 | 04/17/2024 | United States, Canada | ES_1045829_GHE100SS-200_08102018184736_5044695
2324187 | Rheem-Ruud Manufacturing | Richmond | Triton | GHE100SS-200A |  |  | Gas Storage | Gas,Propane | Power Direct Vent | 100 | 61 | 73 | 23.9 | 3 |  |  | 200 | 0.97 | 1100 |  |  |  | 03/20/2018 | 04/17/2024 | United States, Canada | ES_1045829_GHE100SS-200A_08102018184738_7999890
2324188 | Rheem-Ruud Manufacturing | Ruud | Triton | GHE100SU-300 |  |  | Gas Storage | Gas,Propane | Power Direct Vent | 100 | 61 | 73 | 23.9 | 3 |  |  | 300 | 0.96 | 1210 |  |  |  | 03/20/2018 | 04/17/2024 | United States, Canada | ES_1045829_GHE100SU-300_08102018190323_2533798
2324189 | Rheem-Ruud Manufacturing | Rheem | Triton | GHE100SU-300A |  |  | Gas Storage | Gas,Propane | Power Direct Vent | 100 | 61 | 73 | 23.9 | 3 |  |  | 300 | 0.96 | 1210 |  |  |  | 03/20/2018 | 04/17/2024 | United States, Canada | ES_1045829_GHE100SU-300A_08102018190328_6689446
2324190 | Rheem-Ruud Manufacturing | Rheem | Triton | GHE100SS-300 |  |  | Gas Storage | Gas,Propane | Power Direct Vent | 100 | 61 | 73 | 23.9 | 3 |  |  | 300 | 0.96 | 1210 |  |  |  | 03/20/2018 | 04/17/2024 | United States, Canada | ES_1045829_GHE100SS-300_08102018190330_6798913
2324191 | Rheem-Ruud Manufacturing | Rheem | Triton | GHE100SS-300A |  |  | Gas Storage | Gas,Propane | Power Direct Vent | 100 | 61 | 73 | 23.9 | 3 |  |  | 300 | 0.96 | 1210 |  |  |  | 03/20/2018 | 04/17/2024 | United States, Canada | ES_1045829_GHE100SS-300A_08102018190333_7988175
2324192 | Rheem-Ruud Manufacturing | Ruud | Triton | GHE100SU-300A |  |  | Gas Storage | Gas,Propane | Power Direct Vent | 100 | 61 | 73 | 23.9 | 3 |  |  | 300 | 0.96 | 1210 |  |  |  | 03/20/2018 | 04/17/2024 | United States, Canada | ES_1045829_GHE100SU-300A_08102018190335_3986204
2324193 | Rheem-Ruud Manufacturing | Ruud | Triton | GHE100SS-300 |  |  | Gas Storage | Gas,Propane | Power Direct Vent | 100 | 61 | 73 | 23.9 | 3 |  |  | 300 | 0.96 | 1210 |  |  |  | 03/20/2018 | 04/17/2024 | United States, Canada | ES_1045829_GHE100SS-300_08102018190337_0158957
2324194 | Rheem-Ruud Manufacturing | Ruud | Triton | GHE100SS-300A |  |  | Gas Storage | Gas,Propane | Power Direct Vent | 100 | 61 | 73 | 23.9 | 3 |  |  | 300 | 0.96 | 1210 |  |  |  | 03/20/2018 | 04/17/2024 | United States, Canada | ES_1045829_GHE100SS-300A_08102018190339_1140476
2324195 | Rheem-Ruud Manufacturing | Richmond | Triton | GHE100SU-300A |  |  | Gas Storage | Gas,Propane | Power Direct Vent | 100 | 61 | 73 | 23.9 | 3 |  |  | 300 | 0.96 | 1210 |  |  |  | 03/20/2018 | 04/17/2024 | United States, Canada | ES_1045829_GHE100SU-300A_08102018190342_4281585
2324196 | Rheem-Ruud Manufacturing | Richmond | Triton | GHE100SS-300 |  |  | Gas Storage | Gas,Propane | Power Direct Vent | 100 | 61 | 73 | 23.9 | 3 |  |  | 300 | 0.96 | 1210 |  |  |  | 03/20/2018 | 04/17/2024 | United States, Canada | ES_1045829_GHE100SS-300_08102018190344_1882797
2324197 | Rheem-Ruud Manufacturing | Richmond | Triton | GHE100SS-300A |  |  | Gas Storage | Gas,Propane | Power Direct Vent | 100 | 61 | 73 | 23.9 | 3 |  |  | 300 | 0.96 | 1210 |  |  |  | 03/20/2018 | 04/17/2024 | United States, Canada | ES_1045829_GHE100SS-300A_08102018190347_1087192
2324198 | Rheem-Ruud Manufacturing | Richmond | Triton | GHE100SU-200 |  |  | Gas Storage | Gas,Propane | Power Direct Vent | 100 | 61 | 73 | 23.9 | 3 |  |  | 200 | 0.97 | 1100 |  |  |  | 03/20/2018 | 04/17/2024 | United States, Canada | ES_1045829_GHE100SU-200_08102018191538_8626107
2324199 | Rheem-Ruud Manufacturing | Richmond | Triton | GHE100SU-250 |  |  | Gas Storage | Gas,Propane | Power Direct Vent | 100 | 61 | 73 | 23.9 | 3 |  |  | 250 | 0.96 | 1155 |  |  |  | 03/20/2018 | 04/17/2024 | United States, Canada | ES_1045829_GHE100SU-250_08102018191837_8858710
2324200 | Rheem-Ruud Manufacturing | Rheem | Triton | GHE100SU-250A |  |  | Gas Storage | Gas,Propane | Power Direct Vent | 100 | 61 | 73 | 23.9 | 3 |  |  | 250 | 0.96 | 1155 |  |  |  | 03/20/2018 | 04/17/2024 | United States, Canada | ES_1045829_GHE100SU-250A_08102018191839_4856739
2324201 | Rheem-Ruud Manufacturing | Rheem | Triton | GHE100SS-250 |  |  | Gas Storage | Gas,Propane | Power Direct Vent | 100 | 61 | 73 | 23.9 | 3 |  |  | 250 | 0.96 | 1155 |  |  |  | 03/20/2018 | 04/17/2024 | United States, Canada | ES_1045829_GHE100SS-250_08102018191842_4409799
2324202 | Rheem-Ruud Manufacturing | Rheem | Triton | GHE100SS-250A |  |  | Gas Storage | Gas,Propane | Power Direct Vent | 100 | 61 | 73 | 23.9 | 3 |  |  | 250 | 0.96 | 1155 |  |  |  | 03/20/2018 | 04/17/2024 | United States, Canada | ES_1045829_GHE100SS-250A_08102018191844_9187111
2324203 | Rheem-Ruud Manufacturing | Ruud | Triton | GHE100SU-250A |  |  | Gas Storage | Gas,Propane | Power Direct Vent | 100 | 61 | 73 | 23.9 | 3 |  |  | 250 | 0.96 | 1155 |  |  |  | 03/20/2018 | 04/17/2024 | United States, Canada | ES_1045829_GHE100SU-250A_08102018191846_7660375
2324204 | Rheem-Ruud Manufacturing | Ruud | Triton | GHE100SS-250 |  |  | Gas Storage | Gas,Propane | Power Direct Vent | 100 | 61 | 73 | 23.9 | 3 |  |  | 250 | 0.96 | 1155 |  |  |  | 03/20/2018 | 04/17/2024 | United States, Canada | ES_1045829_GHE100SS-250_08102018191849_6341383
2324205 | Rheem-Ruud Manufacturing | Ruud | Triton | GHE100SS-250A |  |  | Gas Storage | Gas,Propane | Power Direct Vent | 100 | 61 | 73 | 23.9 | 3 |  |  | 250 | 0.96 | 1155 |  |  |  | 03/20/2018 | 04/17/2024 | United States, Canada | ES_1045829_GHE100SS-250A_08102018191851_8402697
2324206 | Rheem-Ruud Manufacturing | Richmond | Triton | GHE100SU-250A |  |  | Gas Storage | Gas,Propane | Power Direct Vent | 100 | 61 | 73 | 23.9 | 3 |  |  | 250 | 0.96 | 1155 |  |  |  | 03/20/2018 | 04/17/2024 | United States, Canada | ES_1045829_GHE100SU-250A_08102018191854_8163499
2324207 | Rheem-Ruud Manufacturing | Richmond | Triton | GHE100SS-250 |  |  | Gas Storage | Gas,Propane | Power Direct Vent | 100 | 61 | 73 | 23.9 | 3 |  |  | 250 | 0.96 | 1155 |  |  |  | 03/20/2018 | 04/17/2024 | United States, Canada | ES_1045829_GHE100SS-250_08102018191856_7160151
2324208 | Rheem-Ruud Manufacturing | Richmond | Triton | GHE100SS-250A |  |  | Gas Storage | Gas,Propane | Power Direct Vent | 100 | 61 | 73 | 23.9 | 3 |  |  | 250 | 0.96 | 1155 |  |  |  | 03/20/2018 | 04/17/2024 | United States, Canada | ES_1045829_GHE100SS-250A_08102018191858_7269618
2324209 | Rheem-Ruud Manufacturing | Richmond | Triton | GHE100SU-300 |  |  | Gas Storage | Gas,Propane | Power Direct Vent | 100 | 61 | 73 | 23.9 | 3 |  |  | 300 | 0.96 | 1210 |  |  |  | 03/20/2018 | 04/17/2024 | United States, Canada | ES_1045829_GHE100SU-300_08102018192101_8802888
2324220 | Rheem-Ruud Manufacturing | Rheem | Triton | GHE100SU-400 |  |  | Gas Storage | Gas,Propane | Power Direct Vent | 100 | 61 | 73 | 23.9 | 3 |  |  | 399.9 | 0.95 | 1310 |  |  |  | 03/21/2018 | 04/17/2024 | United States, Canada | ES_1045829_GHE100SU-400_08102018192522_3714708
2324221 | Rheem-Ruud Manufacturing | Rheem | Triton | GHE100SU-400A |  |  | Gas Storage | Gas,Propane | Power Direct Vent | 100 | 61 | 73 | 23.9 | 3 |  |  | 399.9 | 0.95 | 1310 |  |  |  | 03/21/2018 | 04/17/2024 | United States, Canada | ES_1045829_GHE100SU-400A_08102018192524_6855817
2324222 | Rheem-Ruud Manufacturing | Rheem | Triton | GHE100SS-400A |  |  | Gas Storage | Gas,Propane | Power Direct Vent | 100 | 61 | 73 | 23.9 | 3 |  |  | 399.9 | 0.95 | 1310 |  |  |  | 03/21/2018 | 04/17/2024 | United States, Canada | ES_1045829_GHE100SS-400A_08102018192526_1948775
2324223 | Rheem-Ruud Manufacturing | Ruud | Triton | GHE100SU-400A |  |  | Gas Storage | Gas,Propane | Power Direct Vent | 100 | 61 | 73 | 23.9 | 3 |  |  | 399.9 | 0.95 | 1310 |  |  |  | 03/21/2018 | 04/17/2024 | United States, Canada | ES_1045829_GHE100SU-400A_08102018192529_3486701
2324224 | Rheem-Ruud Manufacturing | Ruud | Triton | GHE100SS-400A |  |  | Gas Storage | Gas,Propane | Power Direct Vent | 100 | 61 | 73 | 23.9 | 3 |  |  | 399.9 | 0.95 | 1310 |  |  |  | 03/21/2018 | 04/17/2024 | United States, Canada | ES_1045829_GHE100SS-400A_08102018192531_8056270
2324225 | Rheem-Ruud Manufacturing | Richmond | Triton | GHE100SU-400A |  |  | Gas Storage | Gas,Propane | Power Direct Vent | 100 | 61 | 73 | 23.9 | 3 |  |  | 399.9 | 0.95 | 1310 |  |  |  | 03/21/2018 | 04/17/2024 | United States, Canada | ES_1045829_GHE100SU-400A_08102018192533_7085942
2324226 | Rheem-Ruud Manufacturing | Richmond | Triton | GHE100SS-400A |  |  | Gas Storage | Gas,Propane | Power Direct Vent | 100 | 61 | 73 | 23.9 | 3 |  |  | 399.9 | 0.95 | 1310 |  |  |  | 03/21/2018 | 04/17/2024 | United States, Canada | ES_1045829_GHE100SS-400A_08102018192535_1655512
2324227 | Rheem-Ruud Manufacturing | Rheem | Triton | GHE100SS-400 |  |  | Gas Storage | Gas,Propane | Power Direct Vent | 100 | 61 | 73 | 23.9 | 3 |  |  | 399.9 | 0.95 | 1310 |  |  |  | 03/21/2018 | 04/17/2024 | United States, Canada | ES_1045829_GHE100SS-400_08102018192538_7304876
2324228 | Rheem-Ruud Manufacturing | Ruud | Triton | GHE100SS-400 |  |  | Gas Storage | Gas,Propane | Power Direct Vent | 100 | 61 | 73 | 23.9 | 3 |  |  | 399.9 | 0.95 | 1310 |  |  |  | 03/21/2018 | 04/17/2024 | United States, Canada | ES_1045829_GHE100SS-400_08102018192541_7032659
2324229 | Rheem-Ruud Manufacturing | Richmond | Triton | GHE100SS-400 |  |  | Gas Storage | Gas,Propane | Power Direct Vent | 100 | 61 | 73 | 23.9 | 3 |  |  | 399.9 | 0.95 | 1310 |  |  |  | 03/21/2018 | 04/17/2024 | United States, Canada | ES_1045829_GHE100SS-400_08102018192543_8221921
2324230 | Rheem-Ruud Manufacturing | Ruud | Triton | GHE100SU-400 |  |  | Gas Storage | Gas,Propane | Power Direct Vent | 100 | 61 | 73 | 23.9 | 3 |  |  | 399.9 | 0.95 | 1310 |  |  |  | 03/21/2018 | 04/17/2024 | United States, Canada | ES_1045829_GHE100SU-400_08102018193431_4785911
2324231 | Rheem-Ruud Manufacturing | Richmond | Triton | GHE100SU-400 |  |  | Gas Storage | Gas,Propane | Power Direct Vent | 100 | 61 | 73 | 23.9 | 3 |  |  | 399.9 | 0.95 | 1310 |  |  |  | 03/21/2018 | 04/17/2024 | United States, Canada | ES_1045829_GHE100SU-400_08102018193650_4511155
2324232 | Rheem-Ruud Manufacturing | Rheem | Triton | GHE80SU-200 |  |  | Gas Storage | Gas,Propane | Power Direct Vent | 80 | 51 | 64 | 23.9 | 3 |  |  | 199.9 | 0.95 | 1001 |  |  |  | 03/09/2018 | 04/17/2024 | United States, Canada | ES_1045829_GHE80SU-200_08102018194121_4255688
2324233 | Rheem-Ruud Manufacturing | Rheem | Triton | GHE80SU-200A |  |  | Gas Storage | Gas,Propane | Power Direct Vent | 80 | 51 | 64 | 23.9 | 3 |  |  | 199.9 | 0.95 | 1001 |  |  |  | 03/09/2018 | 04/17/2024 | United States, Canada | ES_1045829_GHE80SU-200A_08102018194124_9348645
2324234 | Rheem-Ruud Manufacturing | Rheem | Triton | GHE80SS-200 |  |  | Gas Storage | Gas,Propane | Power Direct Vent | 80 | 51 | 64 | 23.9 | 3 |  |  | 199.9 | 0.95 | 1001 |  |  |  | 03/09/2018 | 04/17/2024 | United States, Canada | ES_1045829_GHE80SS-200_08102018194126_2489755
2324235 | Rheem-Ruud Manufacturing | Rheem | Triton | GHE80SS-200A |  |  | Gas Storage | Gas,Propane | Power Direct Vent | 80 | 51 | 64 | 23.9 | 3 |  |  | 199.9 | 0.95 | 1001 |  |  |  | 03/09/2018 | 04/17/2024 | United States, Canada | ES_1045829_GHE80SS-200A_08102018194129_9534559
2324236 | Rheem-Ruud Manufacturing | Ruud | Triton | GHE80SU-200A |  |  | Gas Storage | Gas,Propane | Power Direct Vent | 80 | 51 | 64 | 23.9 | 3 |  |  | 199.9 | 0.95 | 1001 |  |  |  | 03/09/2018 | 04/17/2024 | United States, Canada | ES_1045829_GHE80SU-200A_08102018194131_2152282
2324237 | Rheem-Ruud Manufacturing | Ruud | Triton | GHE80SS-200 |  |  | Gas Storage | Gas,Propane | Power Direct Vent | 80 | 51 | 64 | 23.9 | 3 |  |  | 199.9 | 0.95 | 1001 |  |  |  | 03/09/2018 | 04/17/2024 | United States, Canada | ES_1045829_GHE80SS-200_08102018194133_3690208
2324238 | Rheem-Ruud Manufacturing | Ruud | Triton | GHE80SS-200A |  |  | Gas Storage | Gas,Propane | Power Direct Vent | 80 | 51 | 64 | 23.9 | 3 |  |  | 199.9 | 0.95 | 1001 |  |  |  | 03/09/2018 | 04/17/2024 | United States, Canada | ES_1045829_GHE80SS-200A_08102018194135_7703369
2324239 | Rheem-Ruud Manufacturing | Richmond | Triton | GHE80SU-200A |  |  | Gas Storage | Gas,Propane | Power Direct Vent | 80 | 51 | 64 | 23.9 | 3 |  |  | 199.9 | 0.95 | 1001 |  |  |  | 03/09/2018 | 04/17/2024 | United States, Canada | ES_1045829_GHE80SU-200A_08102018194138_6940784
2324240 | Rheem-Ruud Manufacturing | Richmond | Triton | GHE80SS-200 |  |  | Gas Storage | Gas,Propane | Power Direct Vent | 80 | 51 | 64 | 23.9 | 3 |  |  | 199.9 | 0.95 | 1001 |  |  |  | 03/09/2018 | 04/17/2024 | United States, Canada | ES_1045829_GHE80SS-200_08102018194140_0081895
2324241 | Rheem-Ruud Manufacturing | Richmond | Triton | GHE80SS-200A |  |  | Gas Storage | Gas,Propane | Power Direct Vent | 80 | 51 | 64 | 23.9 | 3 |  |  | 199.9 | 0.95 | 1001 |  |  |  | 03/09/2018 | 04/17/2024 | United States, Canada | ES_1045829_GHE80SS-200A_08102018194143_7998750
2324242 | Rheem-Ruud Manufacturing | Ruud | Triton | GHE80SU-200 |  |  | Gas Storage | Gas,Propane | Power Direct Vent | 80 | 51 | 64 | 23.9 | 3 |  |  | 199.9 | 0.95 | 1001 |  |  |  | 03/09/2018 | 04/17/2024 | United States, Canada | ES_1045829_GHE80SU-200_08102018194342_5377155
2324243 | Rheem-Ruud Manufacturing | Richmond | Triton | GHE80SU-200 |  |  | Gas Storage | Gas,Propane | Power Direct Vent | 80 | 51 | 64 | 23.9 | 3 |  |  | 199.9 | 0.95 | 1001 |  |  |  | 03/09/2018 | 04/17/2024 | United States, Canada | ES_1045829_GHE80SU-200_08102018194621_7515277
2324244 | Rheem-Ruud Manufacturing | Rheem | Triton | GHE80SU-130 |  |  | Gas Storage | Gas,Propane | Power Direct Vent | 80 | 51 | 64 | 23.9 | 3 |  |  | 130 | 0.98 | 950 |  |  |  | 04/05/2018 | 04/17/2024 | United States, Canada | ES_1045829_GHE80SU-130_08102018194923_6952275
2324245 | Rheem-Ruud Manufacturing | Rheem | Triton | GHE80SU-160 |  |  | Gas Storage | Gas,Propane | Power Direct Vent | 80 | 51 | 64 | 23.9 | 3 |  |  | 160 | 0.97 | 980 |  |  |  | 04/05/2018 | 04/17/2024 | United States, Canada | ES_1045829_GHE80SU-160_08102018195031_5991983
2324246 | Rheem-Ruud Manufacturing | Ruud | Triton | GHE80SU-130 |  |  | Gas Storage | Gas,Propane | Power Direct Vent | 80 | 51 | 64 | 23.9 | 3 |  |  | 130 | 0.98 | 950 |  |  |  | 04/05/2018 | 04/17/2024 | United States, Canada | ES_1045829_GHE80SU-130_08102018195155_7889945
2324247 | Rheem-Ruud Manufacturing | Ruud | Triton | GHE80SU-160 |  |  | Gas Storage | Gas,Propane | Power Direct Vent | 80 | 51 | 64 | 23.9 | 3 |  |  | 160 | 0.97 | 980 |  |  |  | 04/05/2018 | 04/17/2024 | United States, Canada | ES_1045829_GHE80SU-160_08102018195253_8160225
2324248 | Rheem-Ruud Manufacturing | Rheem | Triton | GHE100SU-160 |  |  | Gas Storage | Gas,Propane | Power Direct Vent | 100 | 61 | 73 | 23.9 | 3 |  |  | 160 | 0.97 | 1080 |  |  |  | 04/05/2018 | 04/17/2024 | United States, Canada | ES_1045829_GHE100SU-160_08102018195348_6161448
2324249 | Rheem-Ruud Manufacturing | Richmond | Triton | GHE80SU-130 |  |  | Gas Storage | Gas,Propane | Power Direct Vent | 80 | 51 | 64 | 23.9 | 3 |  |  | 130 | 0.98 | 950 |  |  |  | 04/05/2018 | 04/17/2024 | United States, Canada | ES_1045829_GHE80SU-130_08102018195539_6133627
2324250 | Rheem-Ruud Manufacturing | Rheem | Triton | GHE80SU-130A |  |  | Gas Storage | Gas,Propane | Power Direct Vent | 80 | 51 | 64 | 23.9 | 3 |  |  | 130 | 0.98 | 950 |  |  |  | 04/05/2018 | 04/17/2024 | United States, Canada | ES_1045829_GHE80SU-130A_08102018195541_9831144
2324251 | Rheem-Ruud Manufacturing | Rheem | Triton | GHE80SS-130 |  |  | Gas Storage | Gas,Propane | Power Direct Vent | 80 | 51 | 64 | 23.9 | 3 |  |  | 130 | 0.98 | 950 |  |  |  | 04/05/2018 | 04/17/2024 | United States, Canada | ES_1045829_GHE80SS-130_08102018195543_9417223
2324252 | Rheem-Ruud Manufacturing | Rheem | Triton | GHE80SS-130A |  |  | Gas Storage | Gas,Propane | Power Direct Vent | 80 | 51 | 64 | 23.9 | 3 |  |  | 130 | 0.98 | 950 |  |  |  | 04/05/2018 | 04/17/2024 | United States, Canada | ES_1045829_GHE80SS-130A_08102018195545_4510180
2324253 | Rheem-Ruud Manufacturing | Ruud | Triton | GHE80SU-130A |  |  | Gas Storage | Gas,Propane | Power Direct Vent | 80 | 51 | 64 | 23.9 | 3 |  |  | 130 | 0.98 | 950 |  |  |  | 04/05/2018 | 04/17/2024 | United States, Canada | ES_1045829_GHE80SU-130A_08102018195548_0475190
2324254 | Rheem-Ruud Manufacturing | Ruud | Triton | GHE80SS-130 |  |  | Gas Storage | Gas,Propane | Power Direct Vent | 80 | 51 | 64 | 23.9 | 3 |  |  | 130 | 0.98 | 950 |  |  |  | 04/05/2018 | 04/17/2024 | United States, Canada | ES_1045829_GHE80SS-130_08102018195550_4172707
2324255 | Rheem-Ruud Manufacturing | Ruud | Triton | GHE80SS-130A |  |  | Gas Storage | Gas,Propane | Power Direct Vent | 80 | 51 | 64 | 23.9 | 3 |  |  | 130 | 0.98 | 950 |  |  |  | 04/05/2018 | 04/17/2024 | United States, Canada | ES_1045829_GHE80SS-130A_08102018195552_4282173
2324256 | Rheem-Ruud Manufacturing | Richmond | Triton | GHE80SU-130A |  |  | Gas Storage | Gas,Propane | Power Direct Vent | 80 | 51 | 64 | 23.9 | 3 |  |  | 130 | 0.98 | 950 |  |  |  | 04/05/2018 | 04/17/2024 | United States, Canada | ES_1045829_GHE80SU-130A_08102018195555_9723794
2324257 | Rheem-Ruud Manufacturing | Richmond | Triton | GHE80SS-130 |  |  | Gas Storage | Gas,Propane | Power Direct Vent | 80 | 51 | 64 | 23.9 | 3 |  |  | 130 | 0.98 | 950 |  |  |  | 04/05/2018 | 04/17/2024 | United States, Canada | ES_1045829_GHE80SS-130_08102018195557_8404802
2324258 | Rheem-Ruud Manufacturing | Richmond | Triton | GHE80SS-130A |  |  | Gas Storage | Gas,Propane | Power Direct Vent | 80 | 51 | 64 | 23.9 | 3 |  |  | 130 | 0.98 | 950 |  |  |  | 04/05/2018 | 04/17/2024 | United States, Canada | ES_1045829_GHE80SS-130A_08102018195600_4577554
2324259 | Rheem-Ruud Manufacturing | Richmond | Triton | GHE80SU-160 |  |  | Gas Storage | Gas,Propane | Power Direct Vent | 80 | 51 | 64 | 23.9 | 3 |  |  | 160 | 0.97 | 980 |  |  |  | 04/05/2018 | 04/17/2024 | United States, Canada | ES_1045829_GHE80SU-160_08102018195828_4184258
2324265 | Rheem-Ruud Manufacturing | Rheem | Triton | GHE100SU-130 |  |  | Gas Storage | Gas,Propane | Power Direct Vent | 100 | 61 | 73 | 23.9 | 3 |  |  | 130 | 0.97 | 1050 |  |  |  | 04/05/2018 | 04/17/2024 | United States, Canada | ES_1045829_GHE100SU-130_08102018201241_0544129
2324266 | Rheem-Ruud Manufacturing | Ruud | Triton | GHE100SU-130 |  |  | Gas Storage | Gas,Propane | Power Direct Vent | 100 | 61 | 73 | 23.9 | 3 |  |  | 130 | 0.97 | 1050 |  |  |  | 03/09/2018 | 04/17/2024 | United States, Canada | ES_1045829_GHE100SU-130_08102018202115_6640407
2324269 | Rheem-Ruud Manufacturing | Ruud | Triton | GHE100SU-160 |  |  | Gas Storage | Gas,Propane | Power Direct Vent | 100 | 61 | 73 | 23.9 | 3 |  |  | 160 | 0.97 | 1080 |  |  |  | 03/09/2018 | 04/17/2024 | United States, Canada | ES_1045829_GHE100SU-160_08102018203148_1024449
2324270 | Rheem-Ruud Manufacturing | Rheem | Triton | GHE100SU-160A |  |  | Gas Storage | Gas,Propane | Power Direct Vent | 100 | 61 | 73 | 23.9 | 3 |  |  | 160 | 0.97 | 1080 |  |  |  | 04/05/2018 | 04/17/2024 | United States, Canada | ES_1045829_GHE100SU-160A_08102018203151_0577508
2324271 | Rheem-Ruud Manufacturing | Rheem | Triton | GHE100SS-160 |  |  | Gas Storage | Gas,Propane | Power Direct Vent | 100 | 61 | 73 | 23.9 | 3 |  |  | 160 | 0.97 | 1080 |  |  |  | 04/05/2018 | 04/17/2024 | United States, Canada | ES_1045829_GHE100SS-160_08102018203153_1766770
2324272 | Rheem-Ruud Manufacturing | Rheem | Triton | GHE100SS-160A |  |  | Gas Storage | Gas,Propane | Power Direct Vent | 100 | 61 | 73 | 23.9 | 3 |  |  | 160 | 0.97 | 1080 |  |  |  | 04/05/2018 | 04/17/2024 | United States, Canada | ES_1045829_GHE100SS-160A_08102018203156_7731779
2324273 | Rheem-Ruud Manufacturing | Ruud | Triton | GHE100SU-160A |  |  | Gas Storage | Gas,Propane | Power Direct Vent | 100 | 61 | 73 | 23.9 | 3 |  |  | 160 | 0.97 | 1080 |  |  |  | 04/05/2018 | 04/17/2024 | United States, Canada | ES_1045829_GHE100SU-160A_08102018203158_0872889
2324274 | Rheem-Ruud Manufacturing | Ruud | Triton | GHE100SS-160 |  |  | Gas Storage | Gas,Propane | Power Direct Vent | 100 | 61 | 73 | 23.9 | 3 |  |  | 160 | 0.97 | 1080 |  |  |  | 04/05/2018 | 04/17/2024 | United States, Canada | ES_1045829_GHE100SS-160_08102018203201_0077284
2324275 | Rheem-Ruud Manufacturing | Ruud | Triton | GHE100SS-160A |  |  | Gas Storage | Gas,Propane | Power Direct Vent | 100 | 61 | 73 | 23.9 | 3 |  |  | 160 | 0.97 | 1080 |  |  |  | 04/05/2018 | 04/17/2024 | United States, Canada | ES_1045829_GHE100SS-160A_08102018203203_5726648
2324276 | Rheem-Ruud Manufacturing | Richmond | Triton | GHE100SU-160A |  |  | Gas Storage | Gas,Propane | Power Direct Vent | 100 | 61 | 73 | 23.9 | 3 |  |  | 160 | 0.97 | 1080 |  |  |  | 04/05/2018 | 04/17/2024 | United States, Canada | ES_1045829_GHE100SU-160A_08102018203206_2771453
2324277 | Rheem-Ruud Manufacturing | Richmond | Triton | GHE100SS-160 |  |  | Gas Storage | Gas,Propane | Power Direct Vent | 100 | 61 | 73 | 23.9 | 3 |  |  | 160 | 0.97 | 1080 |  |  |  | 04/05/2018 | 04/17/2024 | United States, Canada | ES_1045829_GHE100SS-160_08102018203208_5356155
2324278 | Rheem-Ruud Manufacturing | Richmond | Triton | GHE100SS-160A |  |  | Gas Storage | Gas,Propane | Power Direct Vent | 100 | 61 | 73 | 23.9 | 3 |  |  | 160 | 0.97 | 1080 |  |  |  | 04/05/2018 | 04/17/2024 | United States, Canada | ES_1045829_GHE100SS-160A_08102018203210_7417469
2324279 | Rheem-Ruud Manufacturing | Richmond | Triton | GHE100SU-130 |  |  | Gas Storage | Gas,Propane | Power Direct Vent | 100 | 61 | 73 | 23.9 | 3 |  |  | 130 | 0.97 | 1050 |  |  |  | 03/09/2018 | 04/17/2024 | United States, Canada | ES_1045829_GHE100SU-130_08102018203554_4963039
2324280 | Rheem-Ruud Manufacturing | Rheem | Triton | GHE100SU-130A |  |  | Gas Storage | Gas,Propane | Power Direct Vent | 100 | 61 | 73 | 23.9 | 3 |  |  | 130 | 0.97 | 1050 |  |  |  | 04/05/2018 | 04/17/2024 | United States, Canada | ES_1045829_GHE100SU-130A_08102018203556_5072506
2324281 | Rheem-Ruud Manufacturing | Rheem | Triton | GHE100SS-130 |  |  | Gas Storage | Gas,Propane | Power Direct Vent | 100 | 61 | 73 | 23.9 | 3 |  |  | 130 | 0.97 | 1050 |  |  |  | 04/05/2018 | 04/17/2024 | United States, Canada | ES_1045829_GHE100SS-130_08102018203559_4833309
2324282 | Rheem-Ruud Manufacturing | Rheem | Triton | GHE100SS-130A |  |  | Gas Storage | Gas,Propane | Power Direct Vent | 100 | 61 | 73 | 23.9 | 3 |  |  | 130 | 0.97 | 1050 |  |  |  | 04/05/2018 | 04/17/2024 | United States, Canada | ES_1045829_GHE100SS-130A_08102018203601_9926266
2324283 | Rheem-Ruud Manufacturing | Ruud | Triton | GHE100SU-130A |  |  | Gas Storage | Gas,Propane | Power Direct Vent | 100 | 61 | 73 | 23.9 | 3 |  |  | 130 | 0.97 | 1050 |  |  |  | 04/05/2018 | 04/17/2024 | United States, Canada | ES_1045829_GHE100SU-130A_08102018203603_5367887
2342281 | Watts Heating and Hot Water Solutions LLC | PVI, Lync | Brigade | 20 L 25A-RGC | ,LC2N,; Brigade,20 L 25-RGC, |  | Gas Storage-type Instantaneous | Gas | Direct Vent | 25 | 67 | 81.5 | 12 | 4 | 4 |  | 199 | 0.96 | 482 |  |  |  | 07/18/2019 | 07/31/2019 | United States, Canada | ES_1129873_20 L 25A-RGC_07122019151929_3133355
2352274 | Intellihot Inc | Intellihot | Neuron | iN501 | Neuron,iN401, |  | Gas Tankless | Gas,Propane | Direct Vent | 2 |  |  |  | 4 | 4 |  |  | 0.96 | 459 |  |  |  | 06/05/2019 | 01/02/2020 | United States, Canada | ES_1084851_iN501_01022020135425_1143808
2354156 | Intellihot Inc | Intellihot | iQ1501 | iQ1501 |  |  | Gas Tankless | Gas,Propane | Direct Vent | 6 |  |  |  | 6 |  |  | 1501 | 0.96 | 1010 |  |  |  | 01/27/2020 | 01/27/2020 | United States, Canada | ES_1084851_iQ1501_01272020155132_1423169
2354357 | Bradford White Corporation | Bradford White | EF100T199E*N** | EF100T199E*N** |  |  | Gas Storage | Gas | Power Direct Vent | 100 | 77.1 | 5 | 28.3 | 4 | 3 |  | 199.9 | 0.97 | 1130 |  |  |  | 11/20/2019 | 12/13/2022 | United States, Canada | ES_92896_EF100T199E*N**_02042020035345_8160952
2354358 | Bradford White Corporation | Bradford White | EF100T150E*N** | EF100T150E*N** |  |  | Gas Storage | Gas | Power Direct Vent | 100 | 77.1 | 5 | 28.3 | 4 | 3 |  | 150 | 0.97 | 1080 |  |  |  | 11/20/2019 | 12/13/2022 | United States, Canada | ES_92896_EF100T150E*N**_02042020035349_6253315
2354359 | Bradford White Corporation | Bradford White | EF100T250E*N** | EF100T250E*N** |  |  | Gas Storage | Gas | Power Direct Vent | 100 | 77.1 | 5 | 28.3 | 4 | 3 |  | 250 | 0.96 | 1180 |  |  |  | 11/20/2019 | 12/13/2022 | United States, Canada | ES_92896_EF100T250E*N**_02042020035353_8598037
2354377 | Bradford White Corporation | Laars | LUHE100T199E*N** | LUHE100T199E*N** |  |  | Gas Storage | Gas | Power Direct Vent | 100 | 77.1 | 5 | 28.3 | 4 | 3 |  | 199.9 | 0.97 | 1130 |  |  |  | 11/20/2019 | 11/14/2023 | United States, Canada | ES_92896_LUHE100T199E*N**_02042020041953_9562673
2354378 | Bradford White Corporation | Laars | LUHE100T150E*N** | LUHE100T150E*N** |  |  | Gas Storage | Gas | Power Direct Vent | 100 | 77.1 | 5 | 28.3 | 4 | 3 |  | 150 | 0.97 | 1080 |  |  |  | 11/20/2019 | 11/14/2023 | United States, Canada | ES_92896_LUHE100T150E*N**_02042020041956_7861997
2354379 | Bradford White Corporation | Laars | LUHE100T250E*N** | LUHE100T250E*N** |  |  | Gas Storage | Gas | Power Direct Vent | 100 | 77.1 | 5 | 28.3 | 4 | 3 |  | 250 | 0.96 | 1180 |  |  |  | 11/20/2019 | 11/14/2023 | United States, Canada | ES_92896_LUHE100T250E*N**_02042020041959_9541627
2354398 | Bradford White Corporation | Laars | LUHE100T199*X** | LUHE100T199*X** |  |  | Gas Storage | Propane | Power Direct Vent | 100 | 77.1 | 5 | 28.3 | 4 | 3 |  | 199.9 | 0.97 | 1130 |  |  |  | 11/20/2019 | 11/14/2023 | United States, Canada | ES_92896_LUHE100T199*X**_02042020044732_0018194
2354399 | Bradford White Corporation | Laars | LUHE100T150*X** | LUHE100T150*X** |  |  | Gas Storage | Propane | Power Direct Vent | 100 | 77.1 | 5 | 28.3 | 4 | 3 |  | 150 | 0.97 | 1080 |  |  |  | 11/20/2019 | 11/14/2023 | United States, Canada | ES_92896_LUHE100T150*X**_02042020044735_7237721
2354400 | Bradford White Corporation | Laars | LUHE100T250*X** | LUHE100T250*X** |  |  | Gas Storage | Propane | Power Direct Vent | 100 | 77.1 | 5 | 28.3 | 4 | 3 |  | 250 | 0.96 | 1180 |  |  |  | 11/20/2019 | 11/14/2023 | United States, Canada | ES_92896_LUHE100T250*X**_02042020044738_4108585
2354401 | Bradford White Corporation | Bradford White | EF100T199*X** | EF100T199*X** |  |  | Gas Storage | Propane | Power Direct Vent | 100 | 77.1 | 5 | 28.3 | 4 | 3 |  | 199.9 | 0.97 | 1130 |  |  |  | 11/20/2019 | 12/13/2022 | United States, Canada | ES_92896_EF100T199*X**_02042020044810_7667851
2354402 | Bradford White Corporation | Bradford White | EF100T150*X** | EF100T150*X** |  |  | Gas Storage | Propane | Power Direct Vent | 100 | 77.1 | 5 | 28.3 | 4 | 3 |  | 150 | 0.97 | 1080 |  |  |  | 11/20/2019 | 12/13/2022 | United States, Canada | ES_92896_EF100T150*X**_02042020044813_5095122
2354403 | Bradford White Corporation | Bradford White | EF100T250*X** | EF100T250*X** |  |  | Gas Storage | Propane | Power Direct Vent | 100 | 77.1 | 5 | 28.3 | 4 | 3 |  | 250 | 0.96 | 1180 |  |  |  | 11/20/2019 | 12/13/2022 | United States, Canada | ES_92896_EF100T250*X**_02042020044817_2838038
2360865 | Lochinvar, LLC | Lochinvar | Shield | SWA500L |  |  | Gas Storage-type Instantaneous | Propane | Power Direct Vent | 110 |  |  |  | 4 |  |  | 499 | 0.96 | 1481 |  |  |  | 06/01/2020 | 09/25/2024 | United States, Canada | ES_1028919_SWA500L_05132020182441_5665331
2360866 | Lochinvar, LLC | Lochinvar | Shield | SWR400L |  |  | Gas Storage | Propane | Power Direct Vent | 110 | 77.5 | 79.4 | 34 | 4 |  |  | 399 | 0.95 | 1375 |  |  |  | 06/01/2020 | 09/25/2024 | United States, Canada | ES_1028919_SWR400L_05132020181549_2056039
2360867 | Lochinvar, LLC | Lochinvar | Shield | SWA500N |  |  | Gas Storage-type Instantaneous | Gas | Power Direct Vent | 110 |  |  |  | 4 |  |  | 499 | 0.96 | 1481 |  |  |  | 06/01/2020 | 09/25/2024 | United States, Canada | ES_1028919_SWA500N_05132020181548_4553134
2360868 | Lochinvar, LLC | Lochinvar | Shield | SWR400N |  |  | Gas Storage | Gas | Power Direct Vent | 110 | 77.5 | 79.4 | 34 | 4 |  |  | 399 | 0.95 | 1375 |  |  |  | 06/01/2020 | 09/25/2024 | United States, Canada | ES_1028919_SWR400N_05132020181547_9970040
2360869 | Lochinvar, LLC | Lochinvar | Shield | SWA200L |  |  | Gas Storage | Propane | Power Direct Vent | 90 | 76 | 79.5 | 28.3 | 3 |  |  | 199 | 0.96 | 1075 |  |  |  | 06/01/2020 | 09/25/2024 | United States, Canada | ES_1028919_SWA200L_05132020181546_5078612
2360870 | Lochinvar, LLC | Lochinvar | Shield | SWA400L |  |  | Gas Storage | Propane | Power Direct Vent | 110 | 77.5 | 79.4 | 34 | 4 |  |  | 399 | 0.95 | 1375 |  |  |  | 06/01/2020 | 09/25/2024 | United States, Canada | ES_1028919_SWA400L_05132020181546_1400862
2360871 | Lochinvar, LLC | Lochinvar | Shield | SWR200L |  |  | Gas Storage | Propane | Power Direct Vent | 90 | 76 | 79.5 | 28.3 | 3 |  |  | 199 | 0.96 | 1075 |  |  |  | 06/01/2020 | 09/25/2024 | United States, Canada | ES_1028919_SWR200L_05132020181546_5859735
2360872 | Lochinvar, LLC | Lochinvar | Shield | SWR200N |  |  | Gas Storage | Gas | Power Direct Vent | 90 | 76 | 79.5 | 28.3 | 3 |  |  | 199 | 0.96 | 1075 |  |  |  | 06/01/2020 | 09/25/2024 | United States, Canada | ES_1028919_SWR200N_05132020181545_1056088
2360873 | Lochinvar, LLC | Lochinvar | Shield | SWR150L |  |  | Gas Storage | Propane | Power Direct Vent | 90 | 76 | 79.5 | 28.3 | 3 |  |  | 150 | 0.96 | 1027 |  |  |  | 06/01/2020 | 09/25/2024 | United States, Canada | ES_1028919_SWR150L_05132020181544_5329365
2360874 | Lochinvar, LLC | Lochinvar | Shield | SWR150N |  |  | Gas Storage | Gas | Power Direct Vent | 90 | 76 | 79.5 | 28.3 | 3 |  |  | 150 | 0.96 | 1027 |  |  |  | 06/01/2020 | 09/25/2024 | United States, Canada | ES_1028919_SWR150N_05132020181543_2581997
2360875 | Lochinvar, LLC | Lochinvar | Shield | SWA150L |  |  | Gas Storage | Propane | Power Direct Vent | 90 | 76 | 79.5 | 28.3 | 3 |  |  | 150 | 0.96 | 1027 |  |  |  | 06/01/2020 | 09/25/2024 | United States, Canada | ES_1028919_SWA150L_05132020181542_8996418
2360876 | Lochinvar, LLC | Lochinvar | Shield | SWR125L |  |  | Gas Storage | Propane | Power Direct Vent | 65 | 62.5 | 66 | 28.3 | 3 |  |  | 125 | 0.96 | 873 |  |  |  | 06/01/2020 | 09/25/2024 | United States, Canada | ES_1028919_SWR125L_05132020181540_8028958
2360877 | Lochinvar, LLC | Lochinvar | Shield | SWA200N |  |  | Gas Storage | Gas | Power Direct Vent | 90 | 76 | 79.5 | 28.3 | 3 |  |  | 199 | 0.96 | 1075 |  |  |  | 06/01/2020 | 09/25/2024 | United States, Canada | ES_1028919_SWA200N_05132020180630_5699182
2360878 | Lochinvar, LLC | Lochinvar | Shield | SWA400N |  |  | Gas Storage | Gas | Power Direct Vent | 110 | 77.5 | 79.4 | 34 | 4 |  |  | 399 | 0.95 | 1375 |  |  |  | 06/01/2020 | 09/25/2024 | United States, Canada | ES_1028919_SWA400N_05132020180629_420537
2360879 | Lochinvar, LLC | Lochinvar | Shield | SWA150N |  |  | Gas Storage | Gas | Power Direct Vent | 90 | 76 | 79.5 | 28.3 | 3 |  |  | 150 | 0.96 | 1027 |  |  |  | 06/01/2020 | 09/25/2024 | United States, Canada | ES_1028919_SWA150N_05132020180629_154650
2360880 | Lochinvar, LLC | Lochinvar | Shield | SWR125N |  |  | Gas Storage | Gas | Power Direct Vent | 65 | 62.5 | 66 | 28.3 | 3 |  |  | 125 | 0.96 | 873 |  |  |  | 06/01/2020 | 09/25/2024 | United States, Canada | ES_1028919_SWR125N_05132020180628_1053159
2367084 | A.O. Smith Corporation | American | BTH 150* 3** | HCG3-100T150-3* 3** |  |  | Gas Storage | Gas,Propane | Power Direct Vent | 100 | 62.9 | 11 | 24 | 3 | 4 |  | 150 | 0.96 | 1000 |  |  |  | 05/09/2014 | 11/09/2021 | United States | ES_92897_HCG3-100T150-3* 3**_09022020132122_1677627
2367085 | A.O. Smith Corporation | American | BTH 120* 3** | AHCG3-60T120-3* 3** |  |  | Gas Storage | Gas,Propane | Power Direct Vent | 60 | 41.8 | 11 | 24 | 3 | 4 |  | 120 | 0.95 | 800 |  |  |  | 05/09/2014 | 11/09/2021 | United States | ES_92897_AHCG3-60T120-3* 3**_09022020132121_3837805
2367751 | A.O. Smith Corporation | American | Polaris | PG10 50 199 3*V 2** |  |  | Gas Storage | Gas,Propane | Power Direct Vent | 50 | 63.7 | 6.6 | 22 | 3 |  |  | 199 | 0.96 | 800 |  |  |  | 02/15/2017 | 11/09/2021 | United States | ES_92897_PG10 50 199 3*V 2**_10202020013925_6434271
2367752 | A.O. Smith Corporation | American | Polaris | PG10 50 150 2*V 2** |  |  | Gas Storage | Gas,Propane | Power Direct Vent | 50 | 63.7 | 6.6 | 22 | 2 |  |  | 150 | 0.95 | 750 |  |  |  | 02/15/2017 | 11/09/2021 | United States | ES_92897_PG10 50 150 2*V 2**_10202020013924_5719411
2367753 | A.O. Smith Corporation | State | Polaris | GHX 50 150 * 2** |  |  | Gas Storage | Gas,Propane | Power Direct Vent | 50 | 63.7 | 6.6 | 22 | 2 |  |  | 150 | 0.95 | 750 |  |  |  | 02/15/2017 | 11/09/2021 | United States | ES_92897_GHX 50 150 * 2**_10202020013933_1674318
2367754 | A.O. Smith Corporation | Lochinvar | Polaris | SCL150-050 2** |  |  | Gas Storage | Propane | Power Direct Vent | 50 | 63.7 | 6.6 | 22 | 2 |  |  | 150 | 0.95 | 750 |  |  |  | 02/15/2017 | 11/09/2021 | United States | ES_92897_SCL150-050 2**_10202020013933_277518
2367755 | A.O. Smith Corporation | State | Polaris | SPC 50 150 *E 2** |  |  | Gas Storage | Gas,Propane | Power Direct Vent | 50 | 63.7 | 6.6 | 22 | 2 |  |  | 150 | 0.95 | 750 |  |  |  | 02/15/2017 | 11/09/2021 | United States | ES_92897_SPC 50 150 *E 2**_10202020013933_9732279
2367756 | A.O. Smith Corporation | Lochinvar | Polaris | SCN150-050 2** |  |  | Gas Storage | Gas | Power Direct Vent | 50 | 63.7 | 6.6 | 22 | 2 |  |  | 150 | 0.95 | 750 |  |  |  | 02/15/2017 | 11/09/2021 | United States | ES_92897_SCN150-050 2**_10202020013932_8680871
2367757 | A.O. Smith Corporation | Lochinvar | Polaris | SWL150-050 2** |  |  | Gas Storage | Propane | Power Direct Vent | 50 | 63.7 | 6.6 | 22 | 2 |  |  | 150 | 0.95 | 750 |  |  |  | 02/15/2017 | 11/09/2021 | United States | ES_92897_SWL150-050 2**_10202020013932_6888587
2367758 | A.O. Smith Corporation | Lochinvar | Polaris | SWN150-050 2** |  |  | Gas Storage | Gas | Power Direct Vent | 50 | 63.7 | 6.6 | 22 | 2 |  |  | 150 | 0.95 | 750 |  |  |  | 02/15/2017 | 11/09/2021 | United States | ES_92897_SWN150-050 2**_10202020013932_5328816
2367759 | A.O. Smith Corporation | A. O. Smith | Polaris | BTS 150 2** |  |  | Gas Storage | Gas,Propane | Power Direct Vent | 50 | 63.7 | 6.6 | 22 | 2 |  |  | 150 | 0.95 | 750 |  |  |  | 02/15/2017 | 11/09/2021 | United States | ES_92897_BTS 150 2**_10202020013932_1153558
2367760 | A.O. Smith Corporation | A. O. Smith | Polaris | GTP 150 2** |  |  | Gas Storage | Gas,Propane | Power Direct Vent | 50 | 63.7 | 6.6 | 22 | 2 |  |  | 150 | 0.95 | 750 |  |  |  | 02/15/2017 | 11/09/2021 | United States | ES_92897_GTP 150 2**_10202020013932_9021076
2367761 | A.O. Smith Corporation | American | Polaris | PC 50 150 * 200 |  |  | Gas Storage | Gas,Propane | Power Direct Vent | 50 | 63.7 | 6.6 | 22 | 2 |  |  | 150 | 0.95 | 750 |  |  |  | 02/15/2017 | 11/09/2021 | United States | ES_92897_PC 50 150 * 200_10202020013932_7044572
2367762 | A.O. Smith Corporation | American | Polaris | PR 50 150 * 200 |  |  | Gas Storage | Gas,Propane | Power Direct Vent | 50 | 63.7 | 6.6 | 22 | 2 |  |  | 150 | 0.95 | 750 |  |  |  | 02/15/2017 | 11/09/2021 | United States | ES_92897_PR 50 150 * 200_10202020013932_1756203
2367763 | A.O. Smith Corporation | American | Polaris | PGC3 50 150 2*V 200 |  |  | Gas Storage | Gas,Propane | Power Direct Vent | 50 | 63.7 | 6.6 | 22 | 2 |  |  | 150 | 0.95 | 750 |  |  |  | 02/15/2017 | 11/09/2021 | United States | ES_92897_PGC3 50 150 2*V 200_10202020013932_6652187
2367764 | A.O. Smith Corporation | State | Polaris | GHX 50 199 * 2** |  |  | Gas Storage | Gas,Propane | Power Direct Vent | 50 | 63.7 | 6.6 | 22 | 3 |  |  | 199 | 0.96 | 800 |  |  |  | 02/15/2017 | 11/09/2021 | United States | ES_92897_GHX 50 199 * 2**_10202020013932_2417080
2367765 | A.O. Smith Corporation | State | Polaris | SPC 50 199 *E 2** |  |  | Gas Storage | Gas,Propane | Power Direct Vent | 50 | 63.7 | 6.6 | 22 | 3 |  |  | 199 | 0.96 | 800 |  |  |  | 02/15/2017 | 11/09/2021 | United States | ES_92897_SPC 50 199 *E 2**_10202020013932_4518147
2367766 | A.O. Smith Corporation | Lochinvar | Polaris | SWL199-050 2** |  |  | Gas Storage | Propane | Power Direct Vent | 50 | 63.7 | 6.6 | 22 | 3 |  |  | 199 | 0.96 | 800 |  |  |  | 02/15/2017 | 11/09/2021 | United States | ES_92897_SWL199-050 2**_10202020013931_831150
2367767 | A.O. Smith Corporation | Lochinvar | Polaris | SCL199-050 2** |  |  | Gas Storage | Propane | Power Direct Vent | 50 | 63.7 | 6.6 | 22 | 3 |  |  | 199 | 0.96 | 800 |  |  |  | 02/15/2017 | 11/09/2021 | United States | ES_92897_SCL199-050 2**_10202020013931_8992997
2367768 | A.O. Smith Corporation | Lochinvar | Polaris | SCN199-050 2** |  |  | Gas Storage | Gas | Power Direct Vent | 50 | 63.7 | 6.6 | 22 | 3 |  |  | 199 | 0.96 | 800 |  |  |  | 02/15/2017 | 11/09/2021 | United States | ES_92897_SCN199-050 2**_10202020013931_9037507
2367769 | A.O. Smith Corporation | A. O. Smith | Polaris | GTP 199 2** |  |  | Gas Storage | Gas,Propane | Power Direct Vent | 50 | 63.7 | 6.6 | 22 | 3 |  |  | 199 | 0.96 | 800 |  |  |  | 02/15/2017 | 11/09/2021 | United States | ES_92897_GTP 199 2**_10202020013931_8069088
2367770 | A.O. Smith Corporation | Lochinvar | Polaris | SWN199-050 2** |  |  | Gas Storage | Gas | Power Direct Vent | 50 | 63.7 | 6.6 | 22 | 3 |  |  | 199 | 0.96 | 800 |  |  |  | 02/15/2017 | 11/09/2021 | United States | ES_92897_SWN199-050 2**_10202020013931_5893002
2367771 | A.O. Smith Corporation | American | Polaris | PR 50 199 * 2** |  |  | Gas Storage | Gas,Propane | Power Direct Vent | 50 | 63.7 | 6.6 | 22 | 3 |  |  | 199 | 0.96 | 800 |  |  |  | 02/15/2017 | 11/09/2021 | United States | ES_92897_PR 50 199 * 2**_10202020013931_8035520
2367772 | A.O. Smith Corporation | A. O. Smith | Polaris | BTS 199 2** |  |  | Gas Storage | Gas,Propane | Power Direct Vent | 50 | 63.7 | 6.6 | 22 | 3 |  |  | 199 | 0.96 | 800 |  |  |  | 02/15/2017 | 11/09/2021 | United States | ES_92897_BTS 199 2**_10202020013931_7657613
2367773 | A.O. Smith Corporation | American | Polaris | PGC3 50 199 3*V 2** |  |  | Gas Storage | Gas,Propane | Power Direct Vent | 50 | 63.7 | 6.6 | 22 | 3 |  |  | 199 | 0.96 | 800 |  |  |  | 02/15/2017 | 11/09/2021 | United States | ES_92897_PGC3 50 199 3*V 2**_10202020013930_2156462
2367774 | A.O. Smith Corporation | State | Polaris | GHX 50 175 * 2** |  |  | Gas Storage | Gas,Propane | Power Direct Vent | 50 | 63.7 | 6.6 | 22 | 3 |  |  | 175 | 0.96 | 800 |  |  |  | 02/15/2017 | 11/09/2021 | United States | ES_92897_GHX 50 175 * 2**_10202020013930_3609229
2367775 | A.O. Smith Corporation | American | Polaris | PC 50 199 * 2** |  |  | Gas Storage | Gas,Propane | Power Direct Vent | 50 | 63.7 | 6.6 | 22 | 3 |  |  | 199 | 0.96 | 800 |  |  |  | 02/15/2017 | 11/09/2021 | United States | ES_92897_PC 50 199 * 2**_10202020013930_7250187
2367776 | A.O. Smith Corporation | State | Polaris | SPC 50 175 *E 2** |  |  | Gas Storage | Gas,Propane | Power Direct Vent | 50 | 63.7 | 6.6 | 22 | 3 |  |  | 175 | 0.96 | 800 |  |  |  | 02/15/2017 | 11/09/2021 | United States | ES_92897_SPC 50 175 *E 2**_10202020013930_2266456
2367777 | A.O. Smith Corporation | Lochinvar | Polaris | SCN175-050 2** |  |  | Gas Storage | Gas | Power Direct Vent | 50 | 63.7 | 6.6 | 22 | 3 |  |  | 175 | 0.96 | 800 |  |  |  | 02/15/2017 | 11/09/2021 | United States | ES_92897_SCN175-050 2**_10202020013930_1514736
2367778 | A.O. Smith Corporation | Lochinvar | Polaris | SCL175-050 2** |  |  | Gas Storage | Propane | Power Direct Vent | 50 | 63.7 | 6.6 | 22 | 3 |  |  | 175 | 0.96 | 800 |  |  |  | 02/15/2017 | 11/09/2021 | United States | ES_92897_SCL175-050 2**_10202020013930_2088571
2367779 | A.O. Smith Corporation | Lochinvar | Polaris | SWL175-050 2** |  |  | Gas Storage | Propane | Power Direct Vent | 50 | 63.7 | 6.6 | 22 | 3 |  |  | 175 | 0.96 | 800 |  |  |  | 02/15/2017 | 11/09/2021 | United States | ES_92897_SWL175-050 2**_10202020013930_3862313
2367780 | A.O. Smith Corporation | Lochinvar | Polaris | SWN175-050 2** |  |  | Gas Storage | Gas | Power Direct Vent | 50 | 63.7 | 6.6 | 22 | 3 |  |  | 175 | 0.96 | 800 |  |  |  | 02/15/2017 | 11/09/2021 | United States | ES_92897_SWN175-050 2**_10202020013929_3607033
2367781 | A.O. Smith Corporation | A. O. Smith | Polaris | GTP 175 2** |  |  | Gas Storage | Gas,Propane | Power Direct Vent | 50 | 63.7 | 6.6 | 22 | 3 |  |  | 175 | 0.96 | 800 |  |  |  | 02/15/2017 | 11/09/2021 | United States | ES_92897_GTP 175 2**_10202020013929_397331
2367782 | A.O. Smith Corporation | A. O. Smith | Polaris | BTS 175 2** |  |  | Gas Storage | Gas,Propane | Power Direct Vent | 50 | 63.7 | 6.6 | 22 | 3 |  |  | 175 | 0.96 | 800 |  |  |  | 02/15/2017 | 11/09/2021 | United States | ES_92897_BTS 175 2**_10202020013929_2549407
2367783 | A.O. Smith Corporation | American | Polaris | PR 50 175 * 2** |  |  | Gas Storage | Gas,Propane | Power Direct Vent | 50 | 63.7 | 6.6 | 22 | 3 |  |  | 175 | 0.96 | 800 |  |  |  | 02/15/2017 | 11/09/2021 | United States | ES_92897_PR 50 175 * 2**_10202020013929_8640062
2367784 | A.O. Smith Corporation | American | Polaris | PGC3 50 175 3*V 2** |  |  | Gas Storage | Gas,Propane | Power Direct Vent | 50 | 63.7 | 6.6 | 22 | 3 |  |  | 175 | 0.96 | 800 |  |  |  | 02/15/2017 | 11/09/2021 | United States | ES_92897_PGC3 50 175 3*V 2**_10202020013929_8356653
2367785 | A.O. Smith Corporation | American | Polaris | PC 50 175 * 2** |  |  | Gas Storage | Gas,Propane | Power Direct Vent | 50 | 63.7 | 6.6 | 22 | 3 |  |  | 175 | 0.96 | 800 |  |  |  | 02/15/2017 | 11/09/2021 | United States | ES_92897_PC 50 175 * 2**_10202020013929_1227957
2367786 | A.O. Smith Corporation | State | Polaris | GHX 50 130 * 2** |  |  | Gas Storage | Gas,Propane | Power Direct Vent | 50 | 62.3 | 6.6 | 22 | 2 |  |  | 130 | 0.95 | 750 |  |  |  | 02/15/2017 | 11/09/2021 | United States | ES_92897_GHX 50 130 * 2**_10202020013929_3234414
2367787 | A.O. Smith Corporation | State | Polaris | SPC 50 130 *E 2** |  |  | Gas Storage | Gas,Propane | Power Direct Vent | 50 | 62.3 | 6.6 | 22 | 2 |  |  | 130 | 0.95 | 750 |  |  |  | 02/15/2017 | 11/09/2021 | United States | ES_92897_SPC 50 130 *E 2**_10202020013928_3531200
2367788 | A.O. Smith Corporation | Lochinvar | Polaris | SCL130-050 2** |  |  | Gas Storage | Propane | Power Direct Vent | 50 | 62.3 | 6.6 | 22 | 2 |  |  | 130 | 0.95 | 750 |  |  |  | 02/15/2017 | 11/09/2021 | United States | ES_92897_SCL130-050 2**_10202020013928_7364292
2367789 | A.O. Smith Corporation | Lochinvar | Polaris | SCN130-050 2** |  |  | Gas Storage | Gas | Power Direct Vent | 50 | 62.3 | 6.6 | 22 | 2 |  |  | 130 | 0.95 | 750 |  |  |  | 02/15/2017 | 11/09/2021 | United States | ES_92897_SCN130-050 2**_10202020013928_7135401
2367790 | A.O. Smith Corporation | Lochinvar | Polaris | SWL130-050 2** |  |  | Gas Storage | Propane | Power Direct Vent | 50 | 62.3 | 6.6 | 22 | 2 |  |  | 130 | 0.95 | 750 |  |  |  | 02/15/2017 | 11/09/2021 | United States | ES_92897_SWL130-050 2**_10202020013928_9960487
2367791 | A.O. Smith Corporation | Lochinvar | Polaris | SWN130-050 2** |  |  | Gas Storage | Gas | Power Direct Vent | 50 | 62.3 | 6.6 | 22 | 2 |  |  | 130 | 0.95 | 750 |  |  |  | 02/15/2017 | 11/09/2021 | United States | ES_92897_SWN130-050 2**_10202020013928_1485727
2367792 | A.O. Smith Corporation | A. O. Smith | Polaris | GTP 130 2** |  |  | Gas Storage | Gas,Propane | Power Direct Vent | 50 | 62.3 | 6.6 | 22 | 2 |  |  | 130 | 0.95 | 750 |  |  |  | 02/15/2017 | 11/09/2021 | United States | ES_92897_GTP 130 2**_10202020013928_5073794
2367793 | A.O. Smith Corporation | A. O. Smith | Polaris | BTS 130 2** |  |  | Gas Storage | Gas,Propane | Power Direct Vent | 50 | 62.3 | 6.6 | 22 | 2 |  |  | 130 | 0.95 | 750 |  |  |  | 02/15/2017 | 11/09/2021 | United States | ES_92897_BTS 130 2**_10202020013928_7364183
2367794 | A.O. Smith Corporation | American | Polaris | PR 50 130 * 2** |  |  | Gas Storage | Gas,Propane | Power Direct Vent | 50 | 62.3 | 6.6 | 22 | 2 |  |  | 130 | 0.95 | 750 |  |  |  | 02/15/2017 | 11/09/2021 | United States | ES_92897_PR 50 130 * 2**_10202020013928_7166399
2367795 | A.O. Smith Corporation | American | Polaris | PGC3 50 130 2*V 2** |  |  | Gas Storage | Gas,Propane | Power Direct Vent | 50 | 62.3 | 6.6 | 22 | 2 |  |  | 130 | 0.95 | 750 |  |  |  | 02/15/2017 | 11/09/2021 | United States | ES_92897_PGC3 50 130 2*V 2**_10202020013927_4176241
2367796 | A.O. Smith Corporation | American | Polaris | PC 50 130 * 2** |  |  | Gas Storage | Gas,Propane | Power Direct Vent | 50 | 62.3 | 6.6 | 22 | 2 |  |  | 130 | 0.95 | 750 |  |  |  | 02/15/2017 | 11/09/2021 | United States | ES_92897_PC 50 130 * 2**_10202020013927_1683291
2367797 | A.O. Smith Corporation | State | Polaris | GHX 34 130 * 2** |  |  | Gas Storage | Gas,Propane | Power Direct Vent | 34 | 48.5 | 6.6 | 22 | 2 |  |  | 130 | 0.96 | 650 |  |  |  | 02/15/2017 | 11/09/2021 | United States | ES_92897_GHX 34 130 * 2**_10202020013927_8186321
2367798 | A.O. Smith Corporation | State | Polaris | SPC 34 130 *E 2** |  |  | Gas Storage | Gas,Propane | Power Direct Vent | 34 | 48.5 | 6.6 | 22 | 2 |  |  | 130 | 0.96 | 650 |  |  |  | 02/15/2017 | 11/09/2021 | United States | ES_92897_SPC 34 130 *E 2**_10202020013927_5286319
2367799 | A.O. Smith Corporation | Lochinvar | Polaris | SCL130-035 2** |  |  | Gas Storage | Propane | Power Direct Vent | 34 | 48.5 | 6.6 | 22 | 2 |  |  | 130 | 0.96 | 650 |  |  |  | 02/15/2017 | 11/09/2021 | United States | ES_92897_SCL130-035 2**_10202020013927_4140714
2367800 | A.O. Smith Corporation | Lochinvar | Polaris | SCN130-035 2** |  |  | Gas Storage | Gas | Power Direct Vent | 34 | 48.5 | 6.6 | 22 | 2 |  |  | 130 | 0.96 | 650 |  |  |  | 02/15/2017 | 11/09/2021 | United States | ES_92897_SCN130-035 2**_10202020013927_1356053
2367801 | A.O. Smith Corporation | Lochinvar | Polaris | SWL130-035 2** |  |  | Gas Storage | Propane | Power Direct Vent | 34 | 48.5 | 6.6 | 22 | 2 |  |  | 130 | 0.96 | 650 |  |  |  | 02/15/2017 | 11/09/2021 | United States | ES_92897_SWL130-035 2**_10202020013926_9137688
2367802 | A.O. Smith Corporation | Lochinvar | Polaris | SWN130-035 2** |  |  | Gas Storage | Gas | Power Direct Vent | 34 | 48.5 | 6.6 | 22 | 2 |  |  | 130 | 0.96 | 650 |  |  |  | 02/15/2017 | 11/09/2021 | United States | ES_92897_SWN130-035 2**_10202020013926_6218752
2367803 | A.O. Smith Corporation | A. O. Smith | Polaris | GSP 130 2** |  |  | Gas Storage | Gas,Propane | Power Direct Vent | 34 | 48.5 | 6.6 | 22 | 2 |  |  | 130 | 0.96 | 650 |  |  |  | 02/15/2017 | 11/09/2021 | United States | ES_92897_GSP 130 2**_10202020013926_244043
2367804 | A.O. Smith Corporation | A. O. Smith | Polaris | BSS 130 2** |  |  | Gas Storage | Gas,Propane | Power Direct Vent | 34 | 48.5 | 6.6 | 22 | 2 |  |  | 130 | 0.96 | 650 |  |  |  | 02/15/2017 | 11/09/2021 | United States | ES_92897_BSS 130 2**_10202020013926_5971600
2367805 | A.O. Smith Corporation | American | Polaris | PR 34 130 * 2** |  |  | Gas Storage | Gas,Propane | Power Direct Vent | 34 | 48.5 | 6.6 | 22 | 2 |  |  | 130 | 0.96 | 650 |  |  |  | 02/15/2017 | 11/09/2021 | United States | ES_92897_PR 34 130 * 2**_10202020013925_2286040
2367806 | A.O. Smith Corporation | American | Polaris | PGC3 34 130 2NV 2** |  |  | Gas Storage | Gas,Propane | Power Direct Vent | 34 | 48.5 | 6.6 | 22 | 2 |  |  | 130 | 0.96 | 650 |  |  |  | 02/15/2017 | 11/09/2021 | United States | ES_92897_PGC3 34 130 2NV 2**_10202020013925_1844275
2367807 | A.O. Smith Corporation | American | Polaris | PC 34 130 N 2** |  |  | Gas Storage | Gas,Propane | Power Direct Vent | 34 | 48.5 | 6.6 | 22 | 2 |  |  | 130 | 0.96 | 650 |  |  |  | 02/15/2017 | 11/09/2021 | United States | ES_92897_PC 34 130 N 2**_10202020013925_2623114
2367808 | A.O. Smith Corporation | American | Polaris | PG10 50 175 3*V 2** |  |  | Gas Storage | Gas,Propane | Power Direct Vent | 50 | 63.7 | 6.6 | 22 | 3 |  |  | 175 | 0.96 | 800 |  |  |  | 02/15/2017 | 11/09/2021 | United States | ES_92897_PG10 50 175 3*V 2**_10202020013924_1285704
2367809 | A.O. Smith Corporation | American | Polaris | PG10 50 130 2*V 2** |  |  | Gas Storage | Gas,Propane | Power Direct Vent | 50 | 62.3 | 6.6 | 22 | 2 |  |  | 130 | 0.95 | 750 |  |  |  | 02/15/2017 | 11/09/2021 | United States | ES_92897_PG10 50 130 2*V 2**_10202020013924_9374080
2367810 | A.O. Smith Corporation | American | Polaris | PG10 34 130 2*V 2** |  |  | Gas Storage | Gas,Propane | Power Direct Vent | 34 | 48.5 | 6.6 | 22 | 2 |  |  | 130 | 0.96 | 650 |  |  |  | 02/15/2017 | 11/09/2021 | United States | ES_92897_PG10 34 130 2*V 2**_10202020013924_654608
2383546 | Rheem Sales Company, Inc. | Rheem | HPHD-135HNU-483 | HPHD-135HNU-483 |  |  | Electric Heat Pump | Electric |  | 2 | [9 empty] | 12.3 | 3 |  | 09/17/2021 | 08/19/2021 | United States, Canada | ES_1071043_HPHD-135HNU-483_081920211237941_6749477
2384389 | Rheem Sales Company, Inc. | Rheem | HPHD-135VNU-483 | HPHD-135VNU-483 |  |  | Electric Heat Pump | Electric |  | 2 | [9 empty] | 12.3 | 3 |  | 09/17/2021 | 08/19/2021 | United States, Canada | ES_1071043_HPHD-135VNU-483_081920211237653_7708558
2384762 | Ariston USA LLC | HTP | Elite XL | ELX-1500FVWH |  |  | Gas Storage-type Instantaneous | Gas,Propane | Power Direct Vent | 12 |  |  |  | 8 |  |  | 1500 | 0.98 | 1519 |  |  |  | 10/15/2019 | 10/28/2024 | United States, Canada | ES_29975__03312020163459_517364
2384763 | Ariston USA LLC | HTP | Elite XL | ELX-1000FVWH |  |  | Gas Tankless | Gas,Propane | Power Direct Vent | 8 |  |  |  | 6 |  |  | 1000 | 0.98 |  |  |  |  | 10/15/2019 | 11/09/2021 | United States, Canada | ES_29975__03312020163459_325083
2384764 | Ariston USA LLC | HTP | Elite XL | ELX-800FVWH |  |  | Gas Tankless | Gas,Propane | Power Direct Vent | 6 |  |  |  | 6 |  |  | 800 | 0.98 |  |  |  |  | 10/15/2019 | 10/28/2024 | United States, Canada | ES_29975__03312020163459_909285
2384765 | Ariston USA LLC | HTP | Elite XL | ELX-2000FVWH |  |  | Gas Tankless | Gas | Power Direct Vent | 16 |  |  |  | 8 |  |  | 2000 | 0.98 |  |  |  |  | 10/15/2019 | 10/28/2024 | United States, Canada | ES_29975__03312020163459_462651
2384766 | Ariston USA LLC | HTP | Elite XL | ELX-650FVWH |  |  | Gas Tankless | Gas,Propane | Power Direct Vent | 5 |  |  |  | 6 |  |  | 650 | 0.98 |  |  |  |  | 10/15/2019 | 10/28/2024 | United States, Canada | ES_29975__03312020163459_337708
2384767 | Ariston USA LLC | HTP | Elite XL | ELX-500FVWH |  |  | Gas Tankless | Gas,Propane | Power Direct Vent | 4 |  |  |  | 4 |  |  | 500 | 0.98 |  |  |  |  | 10/15/2019 | 10/28/2024 | United States, Canada | ES_29975__03312020163459_165741
2384768 | Ariston USA LLC | HTP | Elite XL | ELX-400FVWH |  |  | Gas Tankless | Gas,Propane | Power Direct Vent | 3 |  |  |  | 4 |  |  | 399 | 0.98 |  |  |  |  | 10/15/2019 | 10/28/2024 | United States, Canada | ES_29975__03312020163459_861784
2386907 | Watts Heating and Hot Water Solutions LLC | Lync | Conquest | LC10E |  |  | Gas Storage-type Instantaneous | Gas | Power Direct Vent | 130 | 70 | 7 | 32 | 6 | 6 |  | 999 | 0.94 | 1350 |  |  |  | 10/18/2021 | 10/18/2021 | United States, Canada | ES_1129873_LC10E_10202021140813_1603357
2400007 | Lochinvar, LLC | A. O. Smith | XP Plus | PWH0650NP* |  |  | Gas Tankless | Gas,Propane | Direct Vent | 6 |  |  |  | 4 | 6 |  | 650 | 0.98 |  |  |  |  | 04/28/2022 | 09/25/2024 | United States, Canada | ES_1028919_PWH0650NP*_04282022170347_5507890
2400008 | Lochinvar, LLC | A. O. Smith | XP Plus | PWH1000NP* |  |  | Gas Tankless | Gas,Propane | Direct Vent | 9 |  |  |  | 6 |  |  | 999 | 0.98 |  |  |  |  | 04/28/2022 | 09/25/2024 | United States, Canada | ES_1028919_PWH1000NP*_04282022170347_512631
2400009 | Lochinvar, LLC | A. O. Smith | XP Plus | PWH0800NP* |  |  | Gas Tankless | Gas,Propane | Direct Vent | 7 |  |  |  | 4 | 6 |  | 800 | 0.98 |  |  |  |  | 04/28/2022 | 09/25/2024 | United States, Canada | ES_1028919_PWH0800NP*_04282022170346_1238964
2400010 | Lochinvar, LLC | A. O. Smith | XP Plus | PWH0500NP* |  |  | Gas Tankless | Gas,Propane | Direct Vent | 5 |  |  |  | 4 |  |  | 500 | 0.99 |  |  |  |  | 04/28/2022 | 09/25/2024 | United States, Canada | ES_1028919_PWH0500NP*_04282022170346_6836590
2400011 | Lochinvar, LLC | A. O. Smith | XP Plus | PWH0400NP* |  |  | Gas Tankless | Gas,Propane | Direct Vent | 4 |  |  |  | 4 |  |  | 399 | 0.99 |  |  |  |  | 04/28/2022 | 09/25/2024 | United States, Canada | ES_1028919_PWH0400NP*_04282022170346_1885037
2400012 | Lochinvar, LLC | A. O. Smith | XP | XWH-201L* |  |  | Gas Tankless | Propane | Direct Vent | 1 |  |  |  | 3 |  |  | 201 | 0.96 |  |  |  |  | 01/01/2022 | 08/12/2022 | United States, Canada | ES_1028919_XWH-201L*_12012021093920_625593
2400013 | Lochinvar, LLC | A. O. Smith | XP | XWH-201N* |  |  | Gas Tankless | Gas | Direct Vent | 1 |  |  |  | 3 |  |  | 201 | 0.96 |  |  |  |  | 01/01/2022 | 08/12/2022 | United States, Canada | ES_1028919_XWH-201N*_12012021093920_8299194
2400014 | Lochinvar, LLC | Lochinvar | Outdoor Armor | OAL201* |  |  | Gas Tankless | Gas | Direct Vent | 1 |  |  |  | 3 |  |  | 201 | 0.96 |  |  |  |  | 01/01/2022 | 08/12/2022 | United States, Canada | ES_1028919_OAL201*_12012021093919_9719025
2400015 | Lochinvar, LLC | Lochinvar | Outdoor Armor | OAN201* |  |  | Gas Tankless | Gas | Direct Vent | 1 |  |  |  | 3 |  |  | 201 | 0.96 |  |  |  |  | 01/01/2022 | 08/12/2022 | United States, Canada | ES_1028919_OAN201*_12012021093919_2551113
2400016 | Lochinvar, LLC | Lochinvar | ARMOR | AWL201* |  |  | Gas Tankless | Gas | Direct Vent | 1 |  |  |  | 3 |  |  | 201 | 0.96 |  |  |  |  | 01/01/2022 | 08/12/2022 | United States, Canada | ES_1028919_AWL201*_12012021093919_3125550
2400017 | Lochinvar, LLC | Lochinvar | ARMOR WALL MOUNT | WAL201* |  |  | Gas Tankless | Propane | Direct Vent | 1 |  |  |  | 3 |  |  | 201 | 0.96 |  |  |  |  | 01/01/2022 | 08/12/2022 | United States, Canada | ES_1028919_WAL201*_12012021093918_2648200
2400018 | Lochinvar, LLC | Lochinvar | ARMOR | AWN201* |  |  | Gas Tankless | Gas | Direct Vent | 1 |  |  |  | 3 |  |  | 201 | 0.96 |  |  |  |  | 01/01/2022 | 08/12/2022 | United States, Canada | ES_1028919_AWN201*_12012021093020_2351590
2400019 | Lochinvar, LLC | Lochinvar | ARMOR WALL MOUNT | WAN201* |  |  | Gas Tankless | Gas | Direct Vent | 1 |  |  |  | 3 |  |  | 201 | 0.96 |  |  |  |  | 01/01/2022 | 08/12/2022 | United States, Canada | ES_1028919_WAN201*_12012021093019_627638
2400020 | Lochinvar, LLC | Lochinvar | Outdoor Armor | OAN286* |  |  | Gas Tankless | Gas | Direct Vent | 2 |  |  |  | 4 |  |  | 285 | 0.96 |  |  |  |  | 10/24/2012 | 08/12/2022 | United States, Canada | ES_1028919_OAN286*_10052021140317_981567
2400021 | Lochinvar, LLC | Lochinvar | ARMOR | AWN286* |  |  | Gas Tankless | Gas | Direct Vent | 2 |  |  |  | 4 |  |  | 285 | 0.96 |  |  |  |  | 10/24/2012 | 08/12/2022 | United States, Canada | ES_1028919_AWN286*_10052021140317_5297135
2400022 | Lochinvar, LLC | Lochinvar | Outdoor Armor | OAL286* |  |  | Gas Tankless | Propane | Direct Vent | 2 |  |  |  | 4 |  |  | 285 | 0.96 |  |  |  |  | 10/24/2012 | 08/12/2022 | United States, Canada | ES_1028919_OAL286*_09282021141322_5338241
2400034 | Lochinvar, LLC | A. O. Smith | XP | XWH-285N* |  |  | Gas Tankless | Gas | Direct Vent | 2 |  |  |  | 4 |  |  | 285 | 0.96 |  |  |  |  | 10/24/2012 | 08/12/2022 | United States, Canada | ES_1028919_XWH-285N*_09282021125318_7752273
2400731 | Rheem Sales Company, Inc. | Ruud | Ruud | GHE119S*-500(A) |  |  | Gas Storage-type Instantaneous | Gas,Propane | Power Direct Vent | 119 |  |  |  | 4 |  |  | 499.9 | 0.95 | 1180 |  |  |  | 08/15/2022 | 04/23/2024 | United States, Canada | ES_1071043_GHE119S*-500(A)_06302022100616_8208836
2400732 | Rheem Sales Company, Inc. | Richmond | Richmond | GHE119S*-500(A) |  |  | Gas Storage-type Instantaneous | Gas,Propane | Power Direct Vent | 119 |  |  |  | 4 |  |  | 499.9 | 0.95 | 1180 |  |  |  | 08/15/2022 | 04/23/2024 | United States, Canada | ES_1071043_GHE119S*-500(A)_06302022095216_568492
2400733 | Rheem Sales Company, Inc. | Rheem | Rheem | GHE119S*-500(A) |  |  | Gas Storage-type Instantaneous | Gas,Propane | Power Direct Vent | 119 |  |  |  | 4 |  |  | 499.9 | 0.95 | 1180 |  |  |  | 08/05/2022 | 04/23/2024 | United States, Canada | ES_1071043_GHE119S*-500(A)_06212022175138_1583158
2405500 | Bradford White Corporation | BOCK | 60HEC-125-NA-**** | 60HEC-125-NA-**** |  |  | Gas Storage | Gas | Power Direct Vent | 60 | 48 | 5 | 26 | 3 | 4 |  | 125 | 0.96 | 824 |  |  |  | 04/01/2013 | 11/14/2023 | United States, Canada | ES_92896_60HEC-125-NA-****_11042022113826_5016714
2405501 | Bradford White Corporation | BOCK | 60HEC-125-XA-**** | 60HEC-125-XA-**** |  |  | Gas Storage | Propane | Power Direct Vent | 60 | 48 | 5 | 26 | 3 | 4 |  | 125 | 0.96 | 824 |  |  |  | 04/01/2013 | 11/14/2023 | United States, Canada | ES_92896_60HEC-125-XA-****_11042022113825_2440425
2405502 | Rheem Sales Company, Inc. | Rheem | GHE75S*-100 | GHE75S*-100 |  |  | Gas Storage | Gas,Propane | Power Direct Vent | 75 | 55 | 10 | 22 | 2 |  |  | 100 | 0.96 | 900 |  |  |  | 10/25/2021 | 04/23/2024 | United States, Canada | ES_1071043_GHE75S*-100_10252022213446_4117568
2405503 | Ariston USA LLC | AMERICAN STANDARD WATER HEATERS | HE-100-250* | HE-100-250* |  |  | Gas Storage | Gas,Propane |  | 100 | 76.9 | 9 | 28.5 | 3 | 2 |  | 250 | 0.94 | 615 |  |  |  | 12/31/2021 | 09/25/2024 | United States, Canada | ES_29975_HE-100-250*_12162021135918_5726202
2405504 | Ariston USA LLC | AMERICAN STANDARD WATER HEATERS | HE-100-199* | HE-100-199* |  |  | Gas Storage | Gas,Propane |  | 100 | 76.9 | 9 | 28.5 | 3 | 2 |  | 199 | 0.96 | 568 |  |  |  | 12/31/2021 | 09/25/2024 | United States, Canada | ES_29975_HE-100-199*_12162021135918_636183
2405505 | Ariston USA LLC | AMERICAN STANDARD WATER HEATERS | HE-100-150* | HE-100-150* |  |  | Gas Storage | Gas,Propane |  | 100 | 76.9 | 9 | 28.5 | 3 | 2 |  | 150 | 0.97 | 671 |  |  |  | 12/31/2021 | 09/25/2024 | United States, Canada | ES_29975_HE-100-150*_12162021135918_3686556
2405506 | Ariston USA LLC | AMERICAN STANDARD WATER HEATERS | HE-70-125* | HE-70-125* |  |  | Gas Storage | Gas,Propane |  | 70 | 69 | 9 | 26.5 | 3 | 2 |  | 125 | 0.94 | 586 |  |  |  | 12/31/2021 | 09/25/2024 | United States, Canada | ES_29975_HE-70-125*_12162021135917_1351168
2405511 | Bradford White Corporation | JETGLAS | EF60T125E*N*2 | EF60T125E*N*2 |  |  | Gas Storage | Gas | Power Direct Vent | 60 | 48 | 5 | 26 | 3 | 4 |  | 125 | 0.96 | 824 |  |  |  | 04/01/2013 | 12/13/2022 | United States | ES_92896_EF60T125E*N*2_08032022140537_2137812
2405512 | Bradford White Corporation | JETGLAS | EF60T125*X*2 | EF60T125*X*2 |  |  | Gas Storage | Propane | Power Direct Vent | 60 | 48 | 5 | 26 | 3 | 4 |  | 125 | 0.96 | 824 |  |  |  | 04/01/2013 | 12/13/2022 | United States | ES_92896_EF60T125*X*2_08032022132921_5072934
2405513 | Bradford White Corporation | JETGLAS | EF120T500*N*3 | EF120T500*X*3 |  |  | Gas Storage-type Instantaneous | Propane | Power Vent | 119 |  |  |  | 4 | 6 |  | 499.9 | 0.94 | 1532 |  |  |  | 02/11/2019 | 07/12/2023 | United States | ES_92896_EF120T500*X*3_08032022132920_1688440
2405514 | Bradford White Corporation | JETGLAS | EF120T500*N*3 | EF120T500*N*3 |  |  | Gas Storage-type Instantaneous | Gas | Power Vent | 119 |  |  |  | 4 | 6 |  | 499.9 | 0.94 | 1532 |  |  |  | 02/11/2019 | 07/12/2023 | United States | ES_92896_EF120T500*N*3_08032022132920_8008336
2405515 | Bradford White Corporation | JETGLAS | EF120T400*N*3 | EF120T400*X*3 |  |  | Gas Storage | Propane | Power Vent | 119 | 71 | 7.3 | 32 | 4 | 6 |  | 399.9 | 0.94 | 1427 |  |  |  | 02/11/2019 | 07/12/2023 | United States | ES_92896_EF120T400*X*3_08032022132920_2160758
2405516 | Bradford White Corporation | JETGLAS | EF120T400*N*3 | EF120T400*N*3 |  |  | Gas Storage | Gas | Power Vent | 119 | 71 | 7.3 | 32 | 4 | 6 |  | 399.9 | 0.94 | 1427 |  |  |  | 02/11/2019 | 07/12/2023 | United States | ES_92896_EF120T400*N*3_08032022132920_1188876
2405517 | Bradford White Corporation | JETGLAS | EF100T250E*N** | EF100T250E*N** |  |  | Gas Storage | Gas | Power Direct Vent | 100 | 77.1 | 5 | 28.3 | 4 | 3 |  | 250 | 0.96 | 1180 |  |  |  | 11/20/2019 | 07/12/2023 | United States | ES_92896_EF100T250E*N**_08032022132919_1297256
2405518 | Bradford White Corporation | JETGLAS | EF100T250*X** | EF100T250*X** |  |  | Gas Storage | Propane | Power Direct Vent | 100 | 77.1 | 5 | 28.3 | 4 | 3 |  | 250 | 0.96 | 1180 |  |  |  | 11/20/2019 | 07/12/2023 | United States | ES_92896_EF100T250*X**_08032022132918_3410422
2405519 | Bradford White Corporation | JETGLAS | EF100T199E*N** | EF100T199E*N** |  |  | Gas Storage | Gas | Power Direct Vent | 100 | 77.1 | 5 | 28.3 | 4 | 3 |  | 199.9 | 0.97 | 1130 |  |  |  | 11/20/2019 | 07/12/2023 | United States | ES_92896_EF100T199E*N**_08032022132918_7915784
2405520 | Bradford White Corporation | JETGLAS | EF100T199*X** | EF100T199*X** |  |  | Gas Storage | Propane | Power Direct Vent | 100 | 77.1 | 5 | 28.3 | 4 | 3 |  | 199.9 | 0.97 | 1130 |  |  |  | 11/20/2019 | 07/12/2023 | United States | ES_92896_EF100T199*X**_08032022132918_4919988
2405521 | Bradford White Corporation | JETGLAS | EF100T150E*N** | EF100T150E*N** |  |  | Gas Storage | Gas | Power Direct Vent | 100 | 77.1 | 5 | 28.3 | 4 | 3 |  | 150 | 0.97 | 1080 |  |  |  | 11/20/2019 | 07/12/2023 | United States | ES_92896_EF100T150E*N**_08032022132918_5666470
2405522 | Bradford White Corporation | JETGLAS | EF100T150*X** | EF100T150*X** |  |  | Gas Storage | Propane | Power Direct Vent | 100 | 77.1 | 5 | 28.3 | 4 | 3 |  | 150 | 0.97 | 1080 |  |  |  | 11/20/2019 | 07/12/2023 | United States | ES_92896_EF100T150*X**_08032022132918_4704044
2508175 | Intellihot Inc | Intellihot | Electron iE1 | iE1 Std | .,iE1 Max,; .,iE1 Mid, |  | Electric Heat Pump | Electric | Direct Vent | 6 | [9 empty] | 15.4 | 4.9 |  | 06/08/2023 | 10/30/2023 | United States, Canada | ES_1084851_iE1 Std_06082023142928_7443238
2606739 | LAARS Heating Systems Company | Laars | NeoTherm XTR | NT2V0399 |  |  | Gas Tankless | Gas | Power Vent | 4 |  |  |  | 4 |  |  | 399 | 0.98 |  |  |  |  | 07/01/2023 | 07/19/2023 | United States, Canada | ES_1108210_NT2V0399_04042023082133_404086
2606740 | LAARS Heating Systems Company | Laars | NeoTherm XTR | NT2V0500 |  |  | Gas Tankless | Gas | Power Vent | 4 |  |  |  | 4 |  |  | 500 | 0.98 |  |  |  |  | 07/01/2023 | 07/19/2023 | United States, Canada | ES_1108210_NT2V0500_04042023082333_9874984
2606741 | LAARS Heating Systems Company | Laars | NeoTherm XTR | NT2V0650 |  |  | Gas Tankless | Gas | Power Vent | 6 |  |  |  | 6 |  |  | 650 | 0.97 |  |  |  |  | 07/01/2023 | 07/19/2023 | United States, Canada | ES_1108210_NT2V0650_04042023082333_5642017
2606742 | LAARS Heating Systems Company | Laars | NeoTherm XTR | NT2V0800 |  |  | Gas Tankless | Gas | Power Vent | 7 |  |  |  | 6 |  |  | 800 | 0.97 |  |  |  |  | 07/01/2023 | 07/19/2023 | United States, Canada | ES_1108210_NT2V0800_04042023082334_6458123
2606743 | LAARS Heating Systems Company | Laars | NeoTherm XTR | NT2V0999 |  |  | Gas Tankless | Gas | Power Vent | 8 |  |  |  | 6 |  |  | 999 | 0.97 |  |  |  |  | 07/01/2023 | 07/19/2023 | United States, Canada | ES_1108210_NT2V0999_04042023082334_4824516
2606744 | LAARS Heating Systems Company | Laars | NeoTherm XTR | NT2V1500 |  |  | Gas Tankless | Gas | Power Vent | 11 |  |  |  | 8 |  |  | 1500 | 0.99 |  |  |  |  | 07/01/2023 | 07/19/2023 | United States, Canada | ES_1108210_NT2V1500_04042023082335_9421778
2619214 | Bradford White Corporation | Bradford White | Brute XTR | BNT2V0399 |  |  | Gas Tankless | Gas | Power Vent | 4 |  |  |  | 4 |  |  | 399 | 0.98 |  |  |  |  | 08/28/2023 | 11/14/2023 | United States, Canada | ES_92896_BNT2V0399_06212023120942_3821961
2619215 | Bradford White Corporation | Bradford White | Brute XTR | BNT2V0650 |  |  | Gas Tankless | Gas | Power Vent | 6 |  |  |  | 6 |  |  | 650 | 0.97 |  |  |  |  | 08/28/2023 | 02/20/2024 | United States, Canada | ES_92896_BNT2V0650_06212023120945_5737495
2619216 | Bradford White Corporation | Bradford White | Brute XTR | BNT2V0500 |  |  | Gas Tankless | Gas | Power Vent | 4 |  |  |  | 4 |  |  | 500 | 0.98 |  |  |  |  | 08/28/2023 | 11/14/2023 | United States, Canada | ES_92896_BNT2V0500_06212023120945_3302995
2619217 | Bradford White Corporation | Bradford White | Brute XTR | BNT2V0800 |  |  | Gas Tankless | Gas | Power Vent | 7 |  |  |  | 6 |  |  | 800 | 0.97 |  |  |  |  | 08/28/2023 | 02/20/2024 | United States, Canada | ES_92896_BNT2V0800_06212023120946_9980048
2619218 | Bradford White Corporation | Bradford White | Brute XTR | BNT2V0999 |  |  | Gas Tankless | Gas | Power Vent | 8 |  |  |  | 6 |  |  | 999 | 0.97 |  |  |  |  | 08/28/2023 | 02/20/2024 | United States, Canada | ES_92896_BNT2V0999_06212023120946_8171511
2619219 | Bradford White Corporation | Bradford White | Brute XTR | BNT2V1500 |  |  | Gas Tankless | Gas | Power Vent | 11 |  |  |  | 8 |  |  | 1500 | 0.99 |  |  |  |  | 08/28/2023 | 02/20/2024 | United States, Canada | ES_92896_BNT2V1500_06212023120946_4067346
2636092 | Thermal Solutions Products LLC | THERMAL SOLUTIONS | AMPW | AMPW500 |  |  | Gas Tankless | Gas,Propane |  | 5 |  |  |  | 4 |  |  | 500 | 0.98 |  |  |  |  | 09/15/2022 | 07/30/2024 | United States, Canada | ES_1141425_AMPW500_08152023091436_6851050
2636093 | Thermal Solutions Products LLC | THERMAL SOLUTIONS | AMPW | AMPW1000L |  |  | Gas Tankless | Gas,Propane |  | 9 |  |  |  | 6 |  |  | 999 | 0.98 |  |  |  |  | 09/15/2022 | 07/30/2024 | United States, Canada | ES_1141425_AMPW1000L_08152023091437_7990785
2636094 | Thermal Solutions Products LLC | THERMAL SOLUTIONS | AMPW | AMPW800 |  |  | Gas Tankless | Gas,Propane |  | 7 |  |  |  | 6 |  |  | 800 | 0.98 |  |  |  |  | 09/15/2022 | 07/30/2024 | United States, Canada | ES_1141425_AMPW800_08152023091436_8128864
2369320 | Lochinvar, LLC | Lochinvar | Shield | SWR285N |  |  | Gas Storage | Gas |  | 110 | 77.5 | 79.4 | 34 | 4 |  |  | 285 | 0.95 | 1268 |  |  |  | 10/19/2020 | 11/09/2021 | United States, Canada | ES_1028919_SWR285N_09222020130423_2349964
2369321 | Lochinvar, LLC | Lochinvar | Shield | SWR285L |  |  | Gas Storage | Propane |  | 110 | 77.5 | 79.4 | 34 | 4 |  |  | 285 | 0.95 | 1268 |  |  |  | 10/19/2020 | 11/09/2021 | United States, Canada | ES_1028919_SWR285L_09222020130421_1317161
2369322 | Lochinvar, LLC | Lochinvar | Shield | SWA285L |  |  | Gas Storage | Propane |  | 110 | 77.5 | 79.4 | 34 | 4 |  |  | 285 | 0.95 | 1268 |  |  |  | 10/19/2020 | 11/09/2021 | United States, Canada | ES_1028919_SWA285L_09222020130420_2185857
2369323 | Lochinvar, LLC | Lochinvar | Shield | SWA285N |  |  | Gas Storage | Gas |  | 110 | 77.5 | 79.4 | 34 | 4 |  |  | 285 | 0.95 | 1268 |  |  |  | 10/19/2020 | 11/09/2021 | United States, Canada | ES_1028919_SWA285N_09222020130420_4706779
2369383 | A.O. Smith Corporation | A. O. Smith | ATX-199-*-1** | ATX-199-*-1** |  |  | Gas Storage | Gas,Propane | Power Direct Vent | 119 | 69 | 61.3 | 24 | 4 | 3 |  | 199 | 0.96 | 1100 |  |  |  | 07/18/2017 | 11/09/2021 | United States, Canada | ES_92897_ATX-199-*-1**_11052020142716_8932749
2369384 | Lochinvar, LLC | A. O. Smith | BTX 80 120 | BTX-80 1** |  |  | Gas Storage | Gas | Power Vent | 50 | 50.7 | 71 | 18 | 2 | 3 |  | 76 | 0.94 | 320 |  |  |  | 02/28/2017 | 11/09/2021 | United States, Canada | ES_1028919_BTX-80 1**_10292020143321_8803590
2369390 | Intellihot Inc | Intellihot | I250 | I250 |  |  | Gas Tankless | Gas,Propane | Direct Vent | 0 |  |  |  | 3 | 3 |  | 250 | 0.96 |  |  |  |  | 01/01/2013 | 11/09/2021 | United States, Canada | ES_1084851_I250_07092020124018_9800302
2369597 | Bradford White Corporation | Bradford White | EF60T125*X*2 | EF60T125*X*2 |  |  | Gas Storage | Propane | Power Direct Vent | 60 | 48 | 5 | 26 | 3 | 4 |  | 125 | 0.96 | 824 |  |  |  | 04/01/2013 | 11/09/2021 | United States, Canada | ES_92896__03312020163459_214190
2370805 | Lochinvar, LLC | State | BTX-80 1** | SHE-50-76 *E 1** |  |  | Gas Storage | Gas | Power Vent | 50 | 50.7 | 71 | 18 | 2 | 3 |  | 76 | 0.94 | 320 |  |  |  | 02/28/2017 | 11/09/2021 | United States, Canada | ES_1028919_SHE-50-76 *E 1**_11092020142317_4581845
2370807 | A.O. Smith Corporation | American | ATX-199-*-1** | MTX-199-*-1** |  |  | Gas Storage | Gas,Propane | Power Direct Vent | 119 | 69 | 61.3 | 24 | 4 | 3 |  | 199 | 0.96 | 1100 |  |  |  | 07/18/2017 | 11/09/2021 | United States | ES_92897_MTX-199-*-1**_11072020014133_7926939
2370808 | A.O. Smith Corporation | State | ATX-199-*-1** | STX-199-*-1** |  |  | Gas Storage | Gas,Propane | Power Direct Vent | 119 | 69 | 61.3 | 24 | 4 | 3 |  | 199 | 0.96 | 1100 |  |  |  | 07/18/2017 | 11/09/2021 | United States | ES_92897_STX-199-*-1**_11072020014105_7192225
2371945 | A.O. Smith Corporation | State | SHE-75-100 *E 3** | SHE-75-100 *E 3** |  |  | Gas Storage | Gas,Propane | Power Vent | 75 | 51.9 | 7.9 | 22.5 | 2 | 3 |  | 100 | 0.96 | 430 |  |  |  | 12/15/2013 | 11/09/2021 | United States | ES_92897_SHE-75-100 *E 3**_11062020145418_3683715
2371947 | A.O. Smith Corporation | State | SHE-50-100 *E 3** | SHE-50-100 *E 3** |  |  | Gas Storage | Gas,Propane | Power Vent | 50 | 55.7 | 8 | 18 | 2 | 3 |  | 100 | 0.96 | 430 |  |  |  | 11/01/2007 | 11/09/2021 | United States | ES_92897_SHE-50-100 *E 3**_11062020145417_1900907
2371949 | A.O. Smith Corporation | A. O. Smith | BTXL 100 3** | BTXL-100 3** |  |  | Gas Storage | Gas,Propane | Power Vent | 75 | 51.9 | 7.9 | 22.5 | 2 | 3 |  | 100 | 0.96 | 430 |  |  |  | 12/15/2013 | 11/09/2021 | United States, Canada | ES_92897_BTXL-100 3**_11062020110718_8143003
2371950 | A.O. Smith Corporation | A. O. Smith | BTX 100 3** | BTX-100 3** |  |  | Gas Storage | Gas,Propane | Power Vent | 50 | 55.7 | 8 | 18 | 2 | 3 |  | 100 | 0.96 | 430 |  |  |  | 11/01/2007 | 11/09/2021 | United States, Canada | ES_92897_BTX-100 3**_11062020110718_17686
2374682 | Lochinvar, LLC | Lochinvar | ARMOR | AWH0400N SERIES 1** |  |  | Gas Tankless | Gas | Direct Vent | 4 |  |  |  | 4 |  |  | 399 | 0.99 |  |  |  |  | 01/01/2021 | 09/25/2024 | United States, Canada | ES_1028919_AWH0400N SERIES 1**_08262020165118_1371243
2374691 | Lochinvar, LLC | Lochinvar | ARMOR | AWH1000L SERIES 1** |  |  | Gas Tankless | Propane | Direct Vent | 9 |  |  |  | 6 |  |  | 999 | 0.98 |  |  |  |  | 01/01/2021 | 09/25/2024 | United States, Canada | ES_1028919_AWH1000L SERIES 1**_08262020165519_7094873
2374692 | Lochinvar, LLC | Lochinvar | ARMOR | AWH0800L SERIES 1** |  |  | Gas Tankless | Propane | Direct Vent | 7 |  |  |  | 4 | 6 |  | 800 | 0.98 |  |  |  |  | 01/01/2021 | 09/25/2024 | United States, Canada | ES_1028919_AWH0800L SERIES 1**_08262020165519_1293489
2374693 | Lochinvar, LLC | Lochinvar | ARMOR | AWH0650L SERIES 1** |  |  | Gas Tankless | Propane | Direct Vent | 6 |  |  |  | 4 | 6 |  | 650 | 0.98 |  |  |  |  | 01/01/2021 | 09/25/2024 | United States, Canada | ES_1028919_AWH0650L SERIES 1**_08262020165518_6975412
2374694 | Lochinvar, LLC | Lochinvar | ARMOR | AWH0500L SERIES 1** |  |  | Gas Tankless | Propane | Direct Vent | 5 |  |  |  | 4 |  |  | 500 | 0.99 |  |  |  |  | 01/01/2021 | 09/25/2024 | United States, Canada | ES_1028919_AWH0500L SERIES 1**_08262020165518_4434857
2374695 | Lochinvar, LLC | Lochinvar | ARMOR | AWH0400L SERIES 1** |  |  | Gas Tankless | Propane | Direct Vent | 4 |  |  |  | 4 |  |  | 399 | 0.99 |  |  |  |  | 01/01/2021 | 09/25/2024 | United States, Canada | ES_1028919_AWH0400L SERIES 1**_08262020165518_3120826
2374696 | Lochinvar, LLC | Lochinvar | ARMOR | AWH1000N SERIES 1** |  |  | Gas Tankless | Gas | Direct Vent | 9 |  |  |  | 6 |  |  | 999 | 0.98 |  |  |  |  | 01/01/2021 | 09/25/2024 | United States, Canada | ES_1028919_AWH1000N SERIES 1**_08262020165517_745409
2374697 | Lochinvar, LLC | Lochinvar | ARMOR | AWH0650N SERIES 1** |  |  | Gas Tankless | Gas | Direct Vent | 6 |  |  |  | 4 | 6 |  | 650 | 0.98 |  |  |  |  | 01/01/2021 | 09/25/2024 | United States, Canada | ES_1028919_AWH0650N SERIES 1**_08262020165118_9879046
2374698 | Lochinvar, LLC | Lochinvar | ARMOR | AWH0500N SERIES 1** |  |  | Gas Tankless | Gas | Direct Vent | 5 |  |  |  | 4 |  |  | 500 | 0.99 |  |  |  |  | 01/01/2021 | 09/25/2024 | United States, Canada | ES_1028919_AWH0500N SERIES 1**_08262020165118_3051837
2374725 | Lochinvar, LLC | Lochinvar | ARMOR | AWH0800N SERIES 1** |  |  | Gas Tankless | Gas | Direct Vent | 7 |  |  |  | 4 | 6 |  | 800 | 0.98 |  |  |  |  | 01/01/2021 | 09/25/2024 | United States, Canada | ES_1028919_AWH0800N SERIES 1**_08262020165517_9926368
2379540 | Navien, Inc. | Navien | NVW-400C | NVW-400C |  |  | Gas Tankless | Gas,Propane | Power Vent | 0 |  |  |  | 3 | 4 |  | 399 | 0.98 |  |  |  |  | 04/01/2021 | 11/09/2021 | United States, Canada | ES_1074959_NVW-400C_06052021013309_5513327
2379541 | Navien, Inc. | Navien | NVW-300C | NVW-300C |  |  | Gas Tankless | Gas,Propane | Power Vent | 0 |  |  |  | 3 | 4 |  | 301 | 0.98 |  |  |  |  | 04/01/2021 | 11/09/2021 | United States, Canada | ES_1074959_NVW-300C_06052021013309_2547578
2381674 | Intellihot Inc | Intellihot | IQ Floor Model | iQ2001 |  |  | Gas Tankless | Gas,Propane | Direct Vent | 8 |  |  |  | 8 | 8 |  | 2000 | 0.96 | 919 |  |  |  | 07/15/2020 | 07/06/2021 | United States, Canada | ES_1084851_iQ2001_07062021163351_2611407
2383541 | Rheem Sales Company, Inc. | Raypak | HPHD-135HNU-483 | HPHD-135HNU-483 |  |  | Electric Heat Pump | Electric |  | 2 | [9 empty] | 12.3 | 3 |  | 09/17/2021 | 08/19/2021 | United States, Canada | ES_1128591_HPHD-135HNU-483_081720210855499_6176654
2383542 | Rheem Sales Company, Inc. | Rheem | HPHD-135VNU-483 | HPHD-135VNU-483 |  |  | Electric Heat Pump | Electric |  | 2 | [9 empty] | 12.3 | 3 |  | 09/17/2021 | 08/19/2021 | United States, Canada | none
2383543 | Rheem Sales Company, Inc. | Ruud | HPHD-135VNU-483 | HPHD-135VNU-483 |  |  | Electric Heat Pump | Electric |  | 2 | [9 empty] | 12.3 | 3 |  | 09/17/2021 | 08/19/2021 | United States, Canada | ES_1128591_HPHD-135VNU-483_081720210857499_9622701
2383544 | Rheem Sales Company, Inc. | Raypak | HPHD-135VNU-483 | HPHD-135VNU-483 |  |  | Electric Heat Pump | Electric |  | 2 | [9 empty] | 12.3 | 3 |  | 09/17/2021 | 08/19/2021 | United States, Canada | ES_1128591_HPHD-135VNU-483_081720210856460_8373075
2383545 | Rheem Sales Company, Inc. | Ruud | HPHD-135HNU-483 | HPHD-135HNU-483 |  |  | Electric Heat Pump | Electric |  | 2 | [9 empty] | 12.3 | 3 |  | 09/17/2021 | 08/19/2021 | United States, Canada | ES_1128591_HPHD-135HNU-483_081720210856143_2424713
2362760 | Intellihot Inc | Intellihot | IQ Floor Model | iQ3001 | .,iQ2001, |  | Gas Tankless | Gas,Propane | Direct Vent | 12 |  |  |  | 8 | 8 |  | 3001 | 0.94 | 1584 |  |  |  | 07/15/2020 | 07/15/2020 | United States, Canada | ES_1084851_iQ3001_07152020102409_3841596
2367056 | A.O. Smith Corporation | A. O. Smith | BTH 251* 3** | BTH 251* 3** |  |  | Gas Storage | Gas,Propane | Power Direct Vent | 119 | 62.9 | 11 | 24 | 3 | 4 |  | 250 | 0.96 | 1200 |  |  |  | 09/01/2020 | 11/09/2021 | United States | ES_92897_BTH 251* 3**_09042020125229_1015198
2367057 | A.O. Smith Corporation | American | BTH 500* 3** | AHCG3-119T500-3* 3** |  |  | Gas Storage-type Instantaneous | Gas,Propane | Power Direct Vent | 119 |  |  |  | 4 | 6 |  | 499.9 | 0.96 | 1200 |  |  |  | 05/09/2014 | 11/09/2021 | United States | ES_92897_AHCG3-119T500-3* 3**_09022020134120_5023752
2367058 | A.O. Smith Corporation | American | BTH 500* 3** | HCG3-119T500-3* 3** |  |  | Gas Storage-type Instantaneous | Gas,Propane | Power Direct Vent | 119 |  |  |  | 4 | 6 |  | 499.9 | 0.96 | 1200 |  |  |  | 05/09/2014 | 11/09/2021 | United States | ES_92897_HCG3-119T500-3* 3**_09022020134117_8518038
2367059 | A.O. Smith Corporation | American | BTH 400* 3** | AHCG3-119T400-3* 3** |  |  | Gas Storage | Gas,Propane | Power Direct Vent | 119 | 62.9 | 12 | 30 | 4 | 6 |  | 399.9 | 0.95 | 1200 |  |  |  | 05/09/2014 | 11/09/2021 | United States | ES_92897_AHCG3-119T400-3* 3**_09022020132125_1227460
2367060 | A.O. Smith Corporation | American | BTH 400* 3** | HCG3-119T400-3* 3** |  |  | Gas Storage | Gas,Propane | Power Direct Vent | 119 | 62.9 | 12 | 30 | 4 | 6 |  | 399.9 | 0.95 | 1200 |  |  |  | 05/09/2014 | 11/09/2021 | United States | ES_92897_HCG3-119T400-3* 3**_09022020132124_9547454
2367061 | A.O. Smith Corporation | American | BTH 300* 3** | AHCG3-119T300-3* 3** |  |  | Gas Storage | Gas,Propane | Power Direct Vent | 119 | 62.9 | 12 | 30 | 4 | 6 |  | 300 | 0.96 | 1200 |  |  |  | 05/09/2014 | 11/09/2021 | United States | ES_92897_AHCG3-119T300-3* 3**_09022020132124_6162398
2367062 | A.O. Smith Corporation | American | BTH 300* 3** | HCG3-119T300-3* 3** |  |  | Gas Storage | Gas,Propane | Power Direct Vent | 119 | 62.9 | 12 | 30 | 4 | 6 |  | 300 | 0.96 | 1200 |  |  |  | 05/09/2014 | 11/09/2021 | United States | ES_92897_HCG3-119T300-3* 3**_09022020132124_531661
2367063 | A.O. Smith Corporation | State | BTH 199* 3** | SUF 100 199*E* 3** |  |  | Gas Storage | Gas,Propane | Power Direct Vent | 100 | 62.9 | 11 | 24 | 3 | 4 |  | 199 | 0.97 | 1000 |  |  |  | 05/09/2014 | 11/09/2021 | United States | ES_92897_SUF 100 199*E* 3**_09022020132124_3749249
2367064 | A.O. Smith Corporation | American | BTH 250* 3** | HCG3-100T250-3* 3** |  |  | Gas Storage | Gas,Propane | Power Direct Vent | 100 | 62.9 | 11 | 24 | 3 | 4 |  | 250 | 0.96 | 1000 |  |  |  | 05/09/2014 | 11/09/2021 | United States | ES_92897_HCG3-100T250-3* 3**_09022020132124_7365000
2367065 | A.O. Smith Corporation | American | BTH 199* 3** | HCG3-100T199-3* 3** |  |  | Gas Storage | Gas,Propane | Power Direct Vent | 100 | 62.9 | 11 | 24 | 3 | 4 |  | 199 | 0.97 | 1000 |  |  |  | 05/09/2014 | 11/09/2021 | United States | ES_92897_HCG3-100T199-3* 3**_09022020132123_6300375
2367066 | A.O. Smith Corporation | American | BTH 150* 3** | AHCG3-100T150-3* 3** |  |  | Gas Storage | Gas,Propane | Power Direct Vent | 100 | 62.9 | 11 | 24 | 3 | 4 |  | 150 | 0.96 | 1000 |  |  |  | 05/09/2014 | 11/09/2021 | United States | ES_92897_AHCG3-100T150-3* 3**_09022020132122_712870
2367067 | A.O. Smith Corporation | State | BTH 120* 3** | SUF 60 120*E* 3** |  |  | Gas Storage | Gas,Propane | Power Direct Vent | 60 | 41.8 | 11 | 24 | 3 | 4 |  | 120 | 0.95 | 800 |  |  |  | 05/09/2014 | 11/09/2021 | United States | ES_92897_SUF 60 120*E* 3**_09022020132121_5719413
2367068 | A.O. Smith Corporation | American | BTH 120* 3** | HCG3-60T120-3* 3** |  |  | Gas Storage | Gas,Propane | Power Direct Vent | 60 | 41.8 | 11 | 24 | 3 | 4 |  | 120 | 0.95 | 800 |  |  |  | 05/09/2014 | 11/09/2021 | United States | ES_92897_HCG3-60T120-3* 3**_09022020132120_6872630
2367069 | A.O. Smith Corporation | A. O. Smith | BTH 400* 3** | BTH 400* 3** |  |  | Gas Storage | Gas,Propane | Power Direct Vent | 119 | 62.9 | 12 | 30 | 4 | 6 |  | 399.9 | 0.95 | 1200 |  |  |  | 05/09/2014 | 11/09/2021 | United States, Canada | ES_92897_BTH 400* 3**_08282020155520_8618276
2367070 | A.O. Smith Corporation | A. O. Smith | BTH 300* 3** | BTH 300* 3** |  |  | Gas Storage | Gas,Propane | Power Direct Vent | 119 | 62.9 | 12 | 30 | 4 | 6 |  | 300 | 0.96 | 1200 |  |  |  | 05/09/2014 | 11/09/2021 | United States, Canada | ES_92897_BTH 300* 3**_08282020155520_5915100
2367071 | A.O. Smith Corporation | A. O. Smith | BTH 250* 3** | BTH 250* 3** |  |  | Gas Storage | Gas,Propane | Power Direct Vent | 100 | 62.9 | 11 | 24 | 3 | 4 |  | 250 | 0.96 | 1000 |  |  |  | 05/09/2014 | 11/09/2021 | United States, Canada | ES_92897_BTH 250* 3**_08282020155520_7266659
2367072 | A.O. Smith Corporation | A. O. Smith | BTH 199* 3** | BTH 199* 3** |  |  | Gas Storage | Gas,Propane | Power Direct Vent | 100 | 62.9 | 11 | 24 | 3 | 4 |  | 199.9 | 0.97 | 1000 |  |  |  | 05/09/2014 | 11/09/2021 | United States, Canada | ES_92897_BTH 199* 3**_08282020155520_8285827
2367073 | A.O. Smith Corporation | A. O. Smith | BTH 150* 3** | BTH 150* 3** |  |  | Gas Storage | Gas,Propane | Power Direct Vent | 100 | 62.9 | 11 | 24 | 3 | 4 |  | 150 | 0.96 | 1000 |  |  |  | 05/09/2014 | 11/09/2021 | United States, Canada | ES_92897_BTH 150* 3**_08282020155520_4555250
2367074 | A.O. Smith Corporation | A. O. Smith | BTH 120* 3** | BTH 120* 3** |  |  | Gas Storage | Gas,Propane | Power Direct Vent | 60 | 41.8 | 11 | 24 | 3 | 4 |  | 120 | 0.95 | 800 |  |  |  | 05/09/2014 | 11/09/2021 | United States, Canada | ES_92897_BTH 120* 3**_08282020155519_8044832
2367075 | A.O. Smith Corporation | State | SUF119251*E* 3** | SUF119251*E* 3** |  |  | Gas Storage | Gas,Propane | Power Direct Vent | 119 | 62.9 | 11 | 24 | 3 | 4 |  | 250 | 0.96 | 1200 |  |  |  | 09/01/2020 | 11/09/2021 | United States | ES_92897_SUF119251*E* 3**_09042020133817_4618807
2367076 | A.O. Smith Corporation | State | BTH 500* 3** | SUF 119 500*E* 3** |  |  | Gas Storage-type Instantaneous | Gas,Propane | Power Direct Vent | 119 |  |  |  | 4 | 6 |  | 499.9 | 0.96 | 1200 |  |  |  | 05/09/2014 | 11/09/2021 | United States | ES_92897_SUF 119 500*E* 3**_09022020134121_9958730
2367077 | A.O. Smith Corporation | State | BTH 400* 3** | SUF 119 400*E* 3** |  |  | Gas Storage | Gas,Propane | Power Direct Vent | 119 | 62.9 | 12 | 30 | 4 | 6 |  | 399.9 | 0.95 | 1200 |  |  |  | 05/09/2014 | 11/09/2021 | United States | ES_92897_SUF 119 400*E* 3**_09022020132125_2810337
2367078 | A.O. Smith Corporation | State | BTH 300* 3** | SUF 119 300*E* 3** |  |  | Gas Storage | Gas,Propane | Power Direct Vent | 119 | 62.9 | 12 | 30 | 4 | 6 |  | 300 | 0.96 | 1200 |  |  |  | 05/09/2014 | 11/09/2021 | United States | ES_92897_SUF 119 300*E* 3**_09022020132125_4449604
2367079 | A.O. Smith Corporation | State | BTH 250* 3** | SUF 100 250*E* 3** |  |  | Gas Storage | Gas,Propane | Power Direct Vent | 100 | 62.9 | 11 | 24 | 3 | 4 |  | 250 | 0.96 | 1000 |  |  |  | 05/09/2014 | 11/09/2021 | United States | ES_92897_SUF 100 250*E* 3**_09022020132124_3290858
2367080 | A.O. Smith Corporation | American | BTH 250* 3** | AHCG3-100T250-3* 3** |  |  | Gas Storage | Gas,Propane | Power Direct Vent | 100 | 62.9 | 11 | 24 | 3 | 4 |  | 250 | 0.96 | 1000 |  |  |  | 05/09/2014 | 11/09/2021 | United States | ES_92897_AHCG3-100T250-3* 3**_09022020132124_2103816
2367081 | A.O. Smith Corporation | RELIANCE WATER HEATERS | BTH 199* 3** | RUF 100 199*E* 3** |  |  | Gas Storage | Gas,Propane | Power Direct Vent | 100 | 62.9 | 11 | 24 | 3 | 4 |  | 199 | 0.97 | 1000 |  |  |  | 05/09/2014 | 11/09/2021 | United States | ES_92897_RUF 100 199*E* 3**_09022020132124_6653451
2367082 | A.O. Smith Corporation | American | BTH 199* 3** | AHCG3-100T199-3* 3** |  |  | Gas Storage | Gas,Propane | Power Direct Vent | 100 | 62.9 | 11 | 24 | 3 | 4 |  | 199 | 0.97 | 1000 |  |  |  | 05/09/2014 | 11/09/2021 | United States | ES_92897_AHCG3-100T199-3* 3**_09022020132124_578050
2367083 | A.O. Smith Corporation | State | BTH 150* 3** | SUF 100 150*E* 3** |  |  | Gas Storage | Gas,Propane | Power Direct Vent | 100 | 62.9 | 11 | 24 | 3 | 4 |  | 150 | 0.96 | 1000 |  |  |  | 05/09/2014 | 11/09/2021 | United States | ES_92897_SUF 100 150*E* 3**_09022020132123_4537603
2328281 | Lochinvar, LLC | A. O. Smith | XP Plus | PWH2000(N,L)(P)(-CAN) |  |  | Gas Tankless | Gas,Propane | Direct Vent | 18 |  |  |  | 8 |  |  | 1999 | 0.98 |  |  |  |  | 08/22/2018 | 02/20/2024 | United States, Canada | ES_1028919_PWH2000(N,L)(P)(-CAN)_10242018153859_7849025
2328282 | Lochinvar, LLC | A. O. Smith | XP Plus | PWH3000(N,L)(P)(-CAN) |  |  | Gas Tankless | Gas,Propane | Direct Vent | 29 |  |  |  | 10 |  |  | 3000 | 0.98 |  |  |  |  | 08/22/2018 | 02/20/2024 | United States, Canada | ES_1028919_PWH3000(N,L)(P)(-CAN)_10242018153902_5101573
2328283 | Lochinvar, LLC | A. O. Smith | XP Plus | PWH4000(N,L)(P)(-CAN) |  |  | Gas Tankless | Gas,Propane | Direct Vent | 46 |  |  |  | 12 |  |  | 4000 | 0.98 |  |  |  |  | 08/22/2018 | 02/20/2024 | United States, Canada | ES_1028919_PWH4000(N,L)(P)(-CAN)_10242018153905_9256438
2330334 | Watts Heating and Hot Water Solutions LLC | PVI, Lync | Conquest | 20 L 100 A-GCL |  |  | Gas Storage | Gas | Power Direct Vent | 100 | 60 | 5 | 23.8 | 3 | 4 |  | 199 | 0.95 | 1075 |  |  |  | 09/15/2014 | 09/19/2014 | United States, Canada | ES_1129873_20 L 100 A-GCL_12152014105424_2686273
2330408 | Watts Heating and Hot Water Solutions LLC | PVI, Lync | Conquest | 25 L 100 A-GCL |  |  | Gas Storage | Gas | Power Direct Vent | 100 | 60 | 5 | 23.8 | 3 | 4 |  | 250 | 0.95 | 1075 |  |  |  | 09/15/2014 | 12/15/2014 | United States, Canada | ES_1129873_25 L 100 A-GCL_12152014124646_9445154
2330409 | Watts Heating and Hot Water Solutions LLC | PVI, Lync | Conquest | 30 L 100 A-GCL | ,LC3Q, |  | Gas Storage | Gas | Power Direct Vent | 100 | 60 | 5 | 23.8 | 3 | 4 |  | 300 | 0.95 | 1075 |  |  |  | 09/15/2014 | 12/16/2014 | United States, Canada | ES_1129873_30 L 100 A-GCL_12152014125013_4166681
2330435 | Watts Heating and Hot Water Solutions LLC | PVI, Lync | Conquest | 70 L 130 A-GCML | ,LC7Q, |  | Gas Storage-type Instantaneous | Gas | Direct Vent | 130 | 66.7 | 9.7 | 27.5 | 6 | 8 |  | 700 | 0.96 | 1424 |  |  |  | 11/06/2014 | 12/30/2014 | United States, Canada | ES_1129873_70 L 130 A-GCML_12222014223000_471765
2330446 | Watts Heating and Hot Water Solutions LLC | PVI, Lync | Conquest | 40 L 130 A-GCL | ,LC4Q,; Conquest,40L 130A-GCML, |  | Gas Storage | Gas | Direct Vent | 130 | 66.7 | 9.7 | 27.5 | 6 | 4 |  | 399 | 0.96 | 1424 |  |  |  | 11/06/2014 | 12/01/2014 | United States, Canada | ES_1129873_40 L 130 A-GCL_12222014215237_7198449
2331122 | Watts Heating and Hot Water Solutions LLC | PVI, Lync | Conquest | 80 L 130 A-GCML | ,LC8Q, |  | Gas Storage-type Instantaneous | Gas | Direct Vent | 130 | 66.7 | 9.7 | 27.5 | 6 | 8 |  | 750 | 0.96 | 1424 |  |  |  | 11/06/2014 | 12/22/2014 | United States, Canada | ES_1129873_80 L 130 A-GCML_12222014222248_5466555
2331125 | Watts Heating and Hot Water Solutions LLC | PVI, Lync | Conquest | 60 L 130 A-GCML |  |  | Gas Storage-type Instantaneous | Gas | Direct Vent | 130 | 66.7 | 9.7 | 27.5 | 6 | 8 |  | 600 | 0.96 | 1424 |  |  |  | 11/06/2014 | 12/26/2014 | United States, Canada | ES_1129873_60 L 130 A-GCML_12222014223120_2059900
2331127 | Watts Heating and Hot Water Solutions LLC | PVI, Lync | Conquest | 50 L 130A-GCML | ,LC5Q, |  | Gas Storage | Gas | Direct Vent | 130 | 66.7 | 9.7 | 27.5 | 6 | 4 |  | 500 | 0.96 | 1424 |  |  |  | 11/06/2014 | 12/26/2014 | United States, Canada | ES_1129873_50 L 130 A-GCML_12222014222540_8679468
2332886 | Watts Heating and Hot Water Solutions LLC | PVI, Lync | Conquest | 100 L 130A-GCML | ,LC10Q, |  | Gas Storage-type Instantaneous | Gas | Direct Vent | 130 | 66.7 | 9.7 | 27.5 | 6 | 8 |  | 999 | 0.95 | 1185 |  |  |  | 01/29/2019 | 02/01/2019 | United States, Canada | ES_1129873_100 L 130A-GCML_01292019163828_4687311
2333065 | Intellihot Inc | Intellihot | iQ750 | iQ751 Gen II |  |  | Gas Tankless | Gas,Propane | Direct Vent | 4 |  |  |  | 6 |  |  | 714 | 0.94 |  |  |  |  | 08/16/2013 | 01/14/2019 | United States, Canada | ES_1084851_iQ750_02042019143949_6346855
2333068 | Intellihot Inc | Intellihot | iQ251 | iQ251 Gen II | .,iQ251D Gen II, |  | Gas Tankless | Gas,Propane | Direct Vent | 1 |  |  |  | 3 |  |  | 250 | 0.96 |  |  |  |  | 04/25/2013 | 01/14/2019 | United States, Canada | ES_1084851_iQ250_02052019114425_2218367
2333069 | Intellihot Inc | Intellihot | iQ1000 | iQ1001 Gen II |  |  | Gas Tankless | Gas,Propane | Direct Vent | 4 |  |  |  | 6 |  |  | 952 | 0.94 |  |  |  |  | 08/16/2013 | 01/14/2019 | United States, Canada | ES_1084851_iQ1000_02052019114839_3944442
2333867 | A.O. Smith Corporation | AO Smith | CHP Series | CAHP-120 100 |  |  | Electric Heat Pump | Electric |  | 119 | [10 empty] | 4.3 |  | 04/01/2019 | 02/21/2019 | United States | ES_92897_CAHP-120 100_02222019165341_4421300
2333868 | A.O. Smith Corporation | Lochinvar | CHP Series | CHPA120PD 100 |  |  | Electric Heat Pump | Electric |  | 119 | [10 empty] | 4.3 |  | 04/01/2019 | 02/21/2019 | United States | ES_92897_CHPA120PD 100_02222019165503_4503350
2333869 | A.O. Smith Corporation | State | CHP Series | CSHP-120-DHPT 100 |  |  | Electric Heat Pump | Electric |  | 119 | [10 empty] | 4.3 |  | 04/01/2019 | 02/21/2019 | United States | ES_92897_CSHP-120-DHPT 100_02222019165437_4477825
2334087 | Watts Heating and Hot Water Solutions LLC | PVI, Lync | Conquest | 90 L 130A-GCML | ,LC9Q, |  | Gas Storage-type Instantaneous | Gas | Direct Vent | 130 | 66.7 | 9.7 | 27.5 | 6 | 8 |  | 900 | 0.95 | 969 |  |  |  | 02/28/2019 | 02/28/2019 | United States, Canada | ES_1129873_90 L 130A-GCML_02282019154309_9266473
2334938 | Bradford White Corporation | Bradford White | EF120T500*N*3 | EF120T500*N*3 |  |  | Gas Storage-type Instantaneous | Gas | Power Vent | 119 |  |  |  | 4 | 6 |  | 499.9 | 0.94 | 1532 |  |  |  | 02/11/2019 | 11/09/2021 | United States, Canada | ES_92896_EF120T500*N*3_03192019214604_8923044
2334939 | Bradford White Corporation | Bradford White | EF120T400*N*3 | EF120T400*N*3 |  |  | Gas Storage | Gas | Power Vent | 119 | 71 | 7.3 | 32 | 4 | 6 |  | 399.9 | 0.94 | 1427 |  |  |  | 02/11/2019 | 11/09/2021 | United States, Canada | ES_92896_EF120T400*N*3_03192019214703_3446467
2334940 | Bradford White Corporation | Bradford White | EF120T400*N*3 | EF120T400*X*3 |  |  | Gas Storage | Propane | Power Vent | 119 | 71 | 7.3 | 32 | 4 | 6 |  | 399.9 | 0.94 | 1427 |  |  |  | 02/11/2019 | 12/13/2022 | United States, Canada | ES_92896_EF120T400*X*3_03192019214741_1477809
2334941 | Bradford White Corporation | Bradford White | EF120T500*N*3 | EF120T500*X*3 |  |  | Gas Storage-type Instantaneous | Propane | Power Vent | 119 |  |  |  | 4 | 6 |  | 499.9 | 0.94 | 1532 |  |  |  | 02/11/2019 | 12/13/2022 | United States, Canada | ES_92896_EF120T500*X*3_03192019214827_0502643
2336602 | Bradford White Corporation | Laars | LUHE120T500*N*3 | LUHE120T500*N*3 |  |  | Gas Storage-type Instantaneous | Gas | Power Vent | 119 |  |  |  | 4 | 6 |  | 499.9 | 0.94 | 1532 |  |  |  | 03/01/2019 | 11/14/2023 | United States, Canada | ES_92896_LUHE120T500*N*3_04112019155417_6611715
2336606 | Bradford White Corporation | Laars | LUHE120T500*X*3 | LUHE120T500*X*3 |  |  | Gas Storage-type Instantaneous | Propane | Power Vent | 119 |  |  |  | 4 | 6 |  | 499.9 | 0.94 | 1532 |  |  |  | 03/01/2019 | 11/14/2023 | United States, Canada | ES_92896_LUHE120T500*X*3_04112019155651_9469778
2336607 | Bradford White Corporation | Laars | LUHE60T125E*N* | LUHE60T125E*N* |  |  | Gas Storage | Gas | Power Direct Vent | 60 | 48 | 5 | 26 | 3 | 4 |  | 125 | 0.96 | 824 |  |  |  | 03/01/2019 | 11/14/2023 | United States, Canada | ES_92896_LUHE60T125E*N*_04112019155818_8795011
2336608 | Bradford White Corporation | Laars | LUHE60T125*X* | LUHE60T125*X* |  |  | Gas Storage | Propane | Power Direct Vent | 60 | 48 | 5 | 26 | 3 | 4 |  | 125 | 0.96 | 824 |  |  |  | 03/01/2019 | 11/14/2023 | United States, Canada | ES_92896_LUHE60T125*X*_04112019155820_7093552
2336609 | Bradford White Corporation | Laars | LUHE120T400*X*3 | LUHE120T400*X*3 |  |  | Gas Storage | Propane | Power Vent | 119 | 71 | 7.3 | 32 | 4 | 6 |  | 399.9 | 0.94 | 1427 |  |  |  | 03/01/2019 | 11/14/2023 | United States, Canada | ES_92896_LUHE120T400*X*3_04112019155826_8675688
2336610 | Bradford White Corporation | Laars | LUHE120T400*N*3 | LUHE120T400*N*3 |  |  | Gas Storage | Gas | Power Vent | 119 | 71 | 7.3 | 32 | 4 | 6 |  | 399.9 | 0.94 | 1427 |  |  |  | 03/01/2019 | 11/14/2023 | United States, Canada | ES_92896_LUHE120T400*N*3_04112019155921_2773216
3477744 | Rheem-Ruud Manufacturing | Raypak | Triton | GHE100SS-160A |  |  | Gas Storage | Gas,Propane | Power Direct Vent | 100 | 61 | 73 | 23.9 | 3 |  |  | 160 | 0.97 | 1080 |  |  |  | 04/01/2021 | 05/08/2024 | United States, Canada | ES_1045829_GHE100SS-160A_02172021122235_4376775
3477745 | Rheem-Ruud Manufacturing | Raypak | Triton | GHE100SU-200 |  |  | Gas Storage | Gas,Propane | Power Direct Vent | 100 | 61 | 73 | 23.9 | 3 |  |  | 200 | 0.97 | 1100 |  |  |  | 04/01/2021 | 05/08/2024 | United States, Canada | ES_1045829_GHE100SU-200_02172021122235_6465193
3477746 | Rheem-Ruud Manufacturing | Raypak | Triton | GHE100SU-200A |  |  | Gas Storage | Gas,Propane | Power Direct Vent | 100 | 61 | 73 | 23.9 | 3 |  |  | 200 | 0.97 | 1100 |  |  |  | 04/01/2021 | 05/08/2024 | United States, Canada | ES_1045829_GHE100SU-200A_02172021122235_9230300
3477747 | Rheem-Ruud Manufacturing | Raypak | Triton | GHE100SS-200 |  |  | Gas Storage | Gas,Propane | Power Direct Vent | 100 | 61 | 73 | 23.9 | 3 |  |  | 200 | 0.97 | 1100 |  |  |  | 04/01/2021 | 05/08/2024 | United States, Canada | ES_1045829_GHE100SS-200_02172021122235_8046268
3477748 | Rheem-Ruud Manufacturing | Raypak | Triton | GHE100SS-200A |  |  | Gas Storage | Gas,Propane | Power Direct Vent | 100 | 61 | 73 | 23.9 | 3 |  |  | 200 | 0.97 | 1100 |  |  |  | 04/01/2021 | 05/08/2024 | United States, Canada | ES_1045829_GHE100SS-200A_02172021122235_2729752
3477749 | Rheem-Ruud Manufacturing | Raypak | Triton | GHE100SU-250 |  |  | Gas Storage | Gas,Propane | Power Direct Vent | 100 | 61 | 73 | 23.9 | 3 |  |  | 250 | 0.96 | 1155 |  |  |  | 04/01/2021 | 05/08/2024 | United States, Canada | ES_1045829_GHE100SU-250_02172021122235_1058075
3477750 | Rheem-Ruud Manufacturing | Raypak | Triton | GHE100SU-250A |  |  | Gas Storage | Gas,Propane | Power Direct Vent | 100 | 61 | 73 | 23.9 | 3 |  |  | 250 | 0.96 | 1155 |  |  |  | 04/01/2021 | 05/08/2024 | United States, Canada | ES_1045829_GHE100SU-250A_02172021122235_7174806
3477751 | Rheem-Ruud Manufacturing | Raypak | Triton | GHE100SS-250 |  |  | Gas Storage | Gas,Propane | Power Direct Vent | 100 | 61 | 73 | 23.9 | 3 |  |  | 250 | 0.96 | 1155 |  |  |  | 04/01/2021 | 05/08/2024 | United States, Canada | ES_1045829_GHE100SS-250_02172021122235_2746078
3477752 | Rheem-Ruud Manufacturing | Raypak | Triton | GHE100SS-250A |  |  | Gas Storage | Gas,Propane | Power Direct Vent | 100 | 61 | 73 | 23.9 | 3 |  |  | 250 | 0.96 | 1155 |  |  |  | 04/01/2021 | 05/08/2024 | United States, Canada | ES_1045829_GHE100SS-250A_02172021122235_6158540
3477753 | Rheem-Ruud Manufacturing | Raypak | Triton | GHE100SU-300 |  |  | Gas Storage | Gas,Propane | Power Direct Vent | 100 | 61 | 73 | 23.9 | 3 |  |  | 300 | 0.96 | 1210 |  |  |  | 04/01/2021 | 05/08/2024 | United States, Canada | ES_1045829_GHE100SU-300_02172021122235_2826198
3477754 | Rheem-Ruud Manufacturing | Raypak | Triton | GHE100SU-300A |  |  | Gas Storage | Gas,Propane | Power Direct Vent | 100 | 61 | 73 | 23.9 | 3 |  |  | 300 | 0.96 | 1210 |  |  |  | 04/01/2021 | 05/08/2024 | United States, Canada | ES_1045829_GHE100SU-300A_02172021122235_4244594
3477755 | Rheem-Ruud Manufacturing | Raypak | Triton | GHE100SS-300 |  |  | Gas Storage | Gas,Propane | Power Direct Vent | 100 | 61 | 73 | 23.9 | 3 |  |  | 300 | 0.96 | 1210 |  |  |  | 04/01/2021 | 05/08/2024 | United States, Canada | ES_1045829_GHE100SS-300_02172021122234_7317729
3477756 | Rheem-Ruud Manufacturing | Raypak | Triton | GHE100SS-300A |  |  | Gas Storage | Gas,Propane | Power Direct Vent | 100 | 61 | 73 | 23.9 | 3 |  |  | 300 | 0.96 | 1210 |  |  |  | 04/01/2021 | 05/08/2024 | United States, Canada | ES_1045829_GHE100SS-300A_02172021122235_1179947
3477757 | Rheem-Ruud Manufacturing | Raypak | Triton | GHE100SU-400 |  |  | Gas Storage | Gas,Propane | Power Direct Vent | 100 | 61 | 73 | 23.9 | 3 |  |  | 399.9 | 0.95 | 1310 |  |  |  | 04/01/2021 | 05/08/2024 | United States, Canada | ES_1045829_GHE100SU-400_02192021161321_9075395
3477758 | Rheem-Ruud Manufacturing | Raypak | Triton | GHE100SU-400A |  |  | Gas Storage | Gas,Propane | Power Direct Vent | 100 | 61 | 73 | 23.9 | 3 |  |  | 399.9 | 0.95 | 1310 |  |  |  | 04/01/2021 | 05/08/2024 | United States, Canada | ES_1045829_GHE100SU-400A_02202021013727_4672439
3477759 | Rheem-Ruud Manufacturing | Raypak | Triton | GHE100SS-400 |  |  | Gas Storage | Gas,Propane | Power Direct Vent | 100 | 61 | 73 | 23.9 | 3 |  |  | 399.9 | 0.95 | 1310 |  |  |  | 04/01/2021 | 05/08/2024 | United States, Canada | ES_1045829_GHE100SS-400_02192021161321_2887454
3477760 | Rheem-Ruud Manufacturing | Raypak | Triton | GHE100SS-400A |  |  | Gas Storage | Gas,Propane | Power Direct Vent | 100 | 61 | 73 | 23.9 | 3 |  |  | 399.9 | 0.95 | 1310 |  |  |  | 04/01/2021 | 05/08/2024 | United States, Canada | ES_1045829_GHE100SS-400A_02192021161322_3915475
3543404 | Rinnai America Corporation | Rinnai | CHS398100HCXVIN | CHS398100HCXVI |  |  | Gas Storage | Gas,Propane | Direct Vent | 119 | 69.4 | 81 | 28.2 | 2 |  |  | 398 | 0.95 | 1615 |  |  |  | 05/15/2024 | 06/10/2024 | United States, Canada | ES_97439_CHS398100HCXVI_05102024003503_7628797
3543405 | Rinnai America Corporation | Rinnai | CHS19980HCXIN | CHS19980HCXI |  |  | Gas Storage | Gas,Propane | Direct Vent | 80 | 62.7 | 60.7 | 24.3 | 2 |  |  | 199 | 0.95 | 959 |  |  |  | 05/17/2024 | 06/10/2024 | United States, Canada | ES_97439_CHS19980HCXI_05142024005709_5308904
3543406 | Rinnai America Corporation | Rinnai | CHS16080HCXIN | CHS16080HCXI |  |  | Gas Storage | Gas,Propane | Direct Vent | 80 | 62.7 | 60.7 | 24.3 | 2 |  |  | 160 | 0.95 | 687 |  |  |  | 05/26/2024 | 06/10/2024 | United States, Canada | ES_97439_CHS16080HCXI_05242024005432_4536688
3543407 | Rinnai America Corporation | Rinnai | CHS199100HCXIN | CHS199100HCXI |  |  | Gas Storage | Gas,Propane | Direct Vent | 119 | 60 | 69.4 | 28.3 | 2 |  |  | 199 | 0.95 | 673 |  |  |  | 05/30/2024 | 06/10/2024 | United States, Canada | ES_97439_CHS199100HCXI_05292024003404_5169047
3543408 | Rinnai America Corporation | Rinnai | CHS398100HCXIN | CHS398100HCXI |  |  | Gas Storage | Gas,Propane | Direct Vent | 119 | 69.4 | 65 | 28.3 | 2 |  |  | 398 | 0.95 | 1406 |  |  |  | 05/28/2024 | 06/10/2024 | United States, Canada | ES_97439_CHS398100HCXI_05292024003406_5171680
3550250 | Rinnai America Corporation | Rinnai | CHS160100HCXIN | CHS160100HCXI |  |  | Gas Storage | Gas,Propane | Direct Vent | 119 | 60 | 69.4 | 28.3 | 2 |  |  | 160 | 0.96 | 606 |  |  |  | 06/20/2024 | 07/03/2024 | United States, Canada | ES_97439_CHS160100HCXI_06182024172143_6096452
3554060 | Rinnai America Corporation | Rinnai | CHS320100HCXVIN | CHS320100HCXVI |  |  | Gas Storage | Gas,Propane | Direct Vent | 119 | 69.4 | 81.1 | 28.3 | 2 |  |  | 320 | 0.95 | 765 |  |  |  | 07/05/2024 | 07/10/2024 | United States, Canada | ES_97439_CHS320100HCXVI_07032024003343_8912204
3555341 | Rinnai America Corporation | Rinnai | CHS398100HCXVAIN | CHS398100HCXVAIN |  |  | Gas Storage | Gas,Propane | Direct Vent | 119 | 69.4 | 65 | 28.3 | 2 |  |  | 398 | 0.95 | 1105 |  |  |  | 07/15/2024 | 07/26/2024 | United States, Canada | ES_97439_CHS398100HCXVAIN_07162024003251_583469
3557049 | Rheem-Ruud Manufacturing | Rheem | Gas Storage | GHE50S*-76 |  |  | Gas Storage | Gas | Power Direct Vent | 50 | 55 | 10 | 18 | 2 | 3 |  | 76 | 0.97 | 857 |  |  |  | 11/14/2022 | 08/01/2024 | United States, Canada | ES_1045829_GHE50S*-76_08012024003545_1857040
3557050 | Rheem-Ruud Manufacturing | Rheem | Gas Storage | GHE50S*-100 |  |  | Gas Storage | Gas | Power Direct Vent | 50 | 55 | 10 | 18 | 2 | 3 |  | 100 | 0.97 | 882 |  |  |  | 11/14/2022 | 08/01/2024 | United States, Canada | ES_1045829_GHE50S*-100_08012024003545_2929319
3557051 | Rheem-Ruud Manufacturing | Rheem | Gas Storage | GHE50S*-76 LP |  |  | Gas Storage | Propane | Power Direct Vent | 50 | 55 | 10 | 18 | 2 | 3 |  | 76 | 0.97 | 857 |  |  |  | 11/14/2022 | 08/01/2024 | United States, Canada | ES_1045829_GHE50S*-76 LP_08012024003545_7414443
3557052 | Rheem-Ruud Manufacturing | Rheem | Gas Storage | GHE50S*-100 LP |  |  | Gas Storage | Propane | Power Direct Vent | 50 | 55 | 10 | 18 | 2 | 3 |  | 100 | 0.97 | 882 |  |  |  | 11/14/2022 | 08/01/2024 | United States, Canada | ES_1045829_GHE50S*-100 LP_08012024003545_4130124
3619251 | Rinnai America Corporation | Rinnai | CHS398100HCXAIN | CHS398100HCXAIN |  |  | Gas Storage | Gas,Propane | Direct Vent | 119 | 69.4 | 81 | 28.2 | 2 |  |  | 398 | 0.95 | 1414 |  |  |  | 08/01/2024 | 08/06/2024 | United States, Canada | ES_97439_CHS398100HCXAIN_07312024003329_2695868
3629557 | Lochinvar, LLC | Lochinvar | Veritus | AHP060 |  |  | Electric Heat Pump | Electric |  | 1 | [10 empty] | 4.6 |  | 12/13/2023 | 09/23/2024 | United States, Canada | ES_1028919_AHP060_092020242101674_8348367
3629558 | Lochinvar, LLC | Lochinvar | Veritus | AHP200 |  |  | Electric Heat Pump | Electric |  | 3 | [10 empty] | 4.4 |  | 12/13/2023 | 09/23/2024 | United States, Canada | ES_1028919_AHP200_092020242101253_3108123
3629559 | Lochinvar, LLC | Lochinvar | Veritus | AHP350 |  |  | Electric Heat Pump | Electric |  | 4 | [10 empty] | 4.3 |  | 12/13/2023 | 09/23/2024 | United States, Canada | ES_1028919_AHP350_092020242101114_7591550
3629560 | Lochinvar, LLC | Lochinvar | Veritus | AHP140 |  |  | Electric Heat Pump | Electric |  | 2 | [10 empty] | 4.3 |  | 12/13/2023 | 09/23/2024 | United States, Canada | ES_1028919_AHP140_09202024210120_6423032
3629561 | Lochinvar, LLC | Lochinvar | Veritus | AHP280 |  |  | Electric Heat Pump | Electric |  | 3 | [10 empty] | 4.3 |  | 12/13/2023 | 09/23/2024 | United States, Canada | ES_1028919_AHP280_09202024210114_2503255
3629562 | Lochinvar, LLC | A. O. Smith | Emerge-X | AHPA140 |  |  | Electric Heat Pump | Electric |  | 2 | [10 empty] | 4.3 |  | 12/13/2023 | 09/23/2024 | United States, Canada | ES_1028919_AHPA140_092020242101911_4264351
3629563 | Lochinvar, LLC | A. O. Smith | Emerge-X | AHPA280 |  |  | Electric Heat Pump | Electric |  | 3 | [10 empty] | 4.3 |  | 12/13/2023 | 09/23/2024 | United States, Canada | ES_1028919_AHPA280_09202024210194_3072039
3629564 | Lochinvar, LLC | A. O. Smith | Emerge-X | AHPA060 |  |  | Electric Heat Pump | Electric |  | 1 | [10 empty] | 4.6 |  | 12/13/2023 | 09/23/2024 | United States, Canada | ES_1028919_AHPA060_092020242101714_7071268
3629565 | Lochinvar, LLC | A. O. Smith | Emerge-X | AHPA200 |  |  | Electric Heat Pump | Electric |  | 3 | [10 empty] | 4.4 |  | 12/13/2023 | 09/23/2024 | United States, Canada | ES_1028919_AHPA200_09202024210149_7014501
3629567 | Lochinvar, LLC | A. O. Smith | Emerge-X | AHPA350 |  |  | Electric Heat Pump | Electric |  | 4 | [10 empty] | 4.3 |  | 12/13/2023 | 09/23/2024 | United States, Canada | ES_1028919_AHPA350_092020242101524_2028475
3629568 | Lochinvar, LLC | State | Emerge-X | SHPA280 |  |  | Electric Heat Pump | Electric |  | 3 | [10 empty] | 4.3 |  | 12/13/2023 | 09/23/2024 | United States, Canada | ES_1028919_SHPA280_092020242101649_6892613
3629569 | Lochinvar, LLC | State | Emerge-X | SHPA140 |  |  | Electric Heat Pump | Electric |  | 2 | [10 empty] | 4.3 |  | 12/13/2023 | 09/23/2024 | United States, Canada | ES_1028919_SHPA140_092020242101148_2793838
3629570 | Lochinvar, LLC | State | Emerge-X | SHPA350 |  |  | Electric Heat Pump | Electric |  | 4 | [10 empty] | 4.3 |  | 12/13/2023 | 09/23/2024 | United States, Canada | ES_1028919_SHPA350_092020242101747_8305188
3629571 | Lochinvar, LLC | State | Emerge-X | SHPA200 |  |  | Electric Heat Pump | Electric |  | 3 | [10 empty] | 4.4 |  | 12/13/2023 | 09/23/2024 | United States, Canada | ES_1028919_SHPA200_092020242101771_6107026
3629572 | Lochinvar, LLC | State | Emerge-X | SHPA060 |  |  | Electric Heat Pump | Electric |  | 1 | [10 empty] | 4.6 |  | 12/13/2023 | 09/23/2024 | United States, Canada | ES_1028919_SHPA060_092020242101608_4330806
4016448 | Noritz America Corporation | Noritz | NHH199100-1 | NHH199100-1 |  |  | Gas Storage | Gas,Propane | Power Direct Vent | 119 | 67.8 | 63.5 | 28 | 2 | 3 |  | 199.9 | 0.96 | 911 |  |  |  | 05/01/2025 | 04/30/2025 | United States, Canada | ES_1070591_NHH199100-1_04112025020732_15217228469
2636095 | Thermal Solutions Products LLC | THERMAL SOLUTIONS | AMPW | AMPW650 |  |  | Gas Tankless | Gas,Propane |  | 6 |  |  |  | 6 |  |  | 650 | 0.98 |  |  |  |  | 09/15/2022 | 07/30/2024 | United States, Canada | ES_1141425_AMPW650_08152023091436_1758843
2636096 | Thermal Solutions Products LLC | THERMAL SOLUTIONS | AMPW | AMPW3500 |  |  | Gas Tankless | Gas,Propane |  | 47 |  |  |  | 12 |  |  | 3500 | 0.98 |  |  |  |  | 06/01/2021 | 07/30/2024 | United States, Canada | ES_1141425_AMPW3500_08152023091435_6306164
2636097 | Thermal Solutions Products LLC | THERMAL SOLUTIONS | AMPW | AMPW1250 |  |  | Gas Tankless | Gas,Propane |  | 12 |  |  |  | 8 | 6 |  | 1250 | 0.98 |  |  |  |  | 06/01/2021 | 07/30/2024 | United States, Canada | ES_1141425_AMPW1250_08152023091434_4395085
2636098 | Thermal Solutions Products LLC | THERMAL SOLUTIONS | AMPW | AMPW2500 |  |  | Gas Tankless | Gas,Propane |  | 36 |  |  |  | 10 |  |  | 2500 | 0.98 |  |  |  |  | 06/01/2021 | 07/30/2024 | United States, Canada | ES_1141425_AMPW2500_08152023091435_9881150
2636099 | Thermal Solutions Products LLC | THERMAL SOLUTIONS | AMPW | AMPW4000 |  |  | Gas Tankless | Gas,Propane |  | 47 |  |  |  | 12 |  |  | 3999 | 0.98 |  |  |  |  | 06/01/2021 | 07/30/2024 | United States, Canada | ES_1141425_AMPW4000_08152023091435_5300856
2636100 | Thermal Solutions Products LLC | THERMAL SOLUTIONS | AMPW | AMPW2000 |  |  | Gas Tankless | Gas,Propane |  | 17 |  |  |  | 8 |  |  | 1999 | 0.98 |  |  |  |  | 06/01/2021 | 07/30/2024 | United States, Canada | ES_1141425_AMPW2000_08152023091435_6803585
2636101 | Thermal Solutions Products LLC | THERMAL SOLUTIONS | AMPW | AMPW3000 |  |  | Gas Tankless | Gas,Propane |  | 36 |  |  |  | 10 |  |  | 3000 | 0.98 |  |  |  |  | 06/01/2021 | 07/30/2024 | United States, Canada | ES_1141425_AMPW3000_08152023091435_1030727
2636102 | Thermal Solutions Products LLC | THERMAL SOLUTIONS | AMPW | AMPW400 |  |  | Gas Tankless | Gas,Propane |  | 4 |  |  |  | 4 |  |  | 399 | 0.98 |  |  |  |  | 09/15/2022 | 07/30/2024 | United States, Canada | ES_1141425_AMPW400_06202023135343_699921
2636103 | Thermal Solutions Products LLC | THERMAL SOLUTIONS | AMPW | AMPW1000 |  |  | Gas Tankless | Gas,Propane |  | 12 |  |  |  | 8 | 6 |  | 999 | 0.98 |  |  |  |  | 06/01/2021 | 07/30/2024 | United States, Canada | ES_1141425_AMPW1000_08152023091433_3340740
2636104 | Thermal Solutions Products LLC | THERMAL SOLUTIONS | AMPW | AMPW1500 |  |  | Gas Tankless | Gas,Propane |  | 13 |  |  |  | 8 | 6 |  | 1500 | 0.98 |  |  |  |  | 06/01/2021 | 07/30/2024 | United States, Canada | ES_1141425_AMPW1500_08152023091434_1722830
2648721 | Thermal Solutions Products LLC | Bryan Steam, LLC | BFIT | BFITW4000 |  |  | Gas Tankless | Gas,Propane |  | 47 |  |  |  | 12 |  |  | 3999 | 0.98 |  |  |  |  | 10/01/2019 | 07/26/2024 | United States, Canada | ES_1141425_BFITW4000_08212023152046_4786570
2648722 | Thermal Solutions Products LLC | Bryan Steam, LLC | BFIT | BFITW3500 |  |  | Gas Tankless | Gas,Propane |  | 47 |  |  |  | 12 |  |  | 3500 | 0.98 |  |  |  |  | 10/01/2019 | 07/26/2024 | United States, Canada | ES_1141425_BFITW3500_08212023152045_7741922
2648723 | Thermal Solutions Products LLC | Bryan Steam, LLC | BFIT | BFITW3000 |  |  | Gas Tankless | Gas,Propane |  | 36 |  |  |  | 10 |  |  | 3000 | 0.98 |  |  |  |  | 10/01/2019 | 07/26/2024 | United States, Canada | ES_1141425_BFITW3000_08212023152045_1621956
2648724 | Thermal Solutions Products LLC | Bryan Steam, LLC | BFIT | BFITW2500 |  |  | Gas Tankless | Gas,Propane |  | 36 |  |  |  | 10 |  |  | 2500 | 0.98 |  |  |  |  | 10/01/2019 | 07/26/2024 | United States, Canada | ES_1141425_BFITW2500_08212023152044_2267796
2648725 | Thermal Solutions Products LLC | Bryan Steam, LLC | BFIT | BFITW2000 |  |  | Gas Tankless | Gas,Propane |  | 17 |  |  |  | 8 |  |  | 1999 | 0.98 |  |  |  |  | 10/01/2019 | 07/26/2024 | United States, Canada | ES_1141425_BFITW2000_08212023152043_7332280
2648726 | Thermal Solutions Products LLC | Bryan Steam, LLC | BFIT | BFITW1500 |  |  | Gas Tankless | Gas,Propane |  | 13 |  |  |  | 8 | 6 |  | 1500 | 0.98 |  |  |  |  | 10/01/2019 | 07/26/2024 | United States, Canada | ES_1141425_BFITW1500_08212023152043_2884260
2648727 | Thermal Solutions Products LLC | Bryan Steam, LLC | BFIT | BFITW1250 |  |  | Gas Tankless | Gas,Propane |  | 12 |  |  |  | 8 | 6 |  | 1250 | 0.98 |  |  |  |  | 10/01/2019 | 07/26/2024 | United States, Canada | ES_1141425_BFITW1250_08212023152042_7659222
2648728 | Thermal Solutions Products LLC | Bryan Steam, LLC | BFIT | BFITW1000 |  |  | Gas Tankless | Gas,Propane |  | 12 |  |  |  | 8 | 6 |  | 999 | 0.98 |  |  |  |  | 10/01/2019 | 07/26/2024 | United States, Canada | ES_1141425_BFITW1000_08212023152041_1265823
2648729 | Thermal Solutions Products LLC | Bryan Steam, LLC | BFIT | BFITW1000L |  |  | Gas Tankless | Gas,Propane |  | 9 |  |  |  | 6 |  |  | 999 | 0.98 |  |  |  |  | 10/01/2021 | 07/26/2024 | United States, Canada | ES_1141425_BFITW1000L_08212023152040_1373020
2648730 | Thermal Solutions Products LLC | Bryan Steam, LLC | BFIT | BFITW800 |  |  | Gas Tankless | Gas,Propane |  | 7 |  |  |  | 6 |  |  | 800 | 0.98 |  |  |  |  | 10/01/2021 | 07/26/2024 | United States, Canada | ES_1141425_BFITW800_08212023152039_6234059
2648731 | Thermal Solutions Products LLC | Bryan Steam, LLC | BFIT | BFITW650 |  |  | Gas Tankless | Gas,Propane |  | 6 |  |  |  | 6 |  |  | 650 | 0.98 |  |  |  |  | 10/01/2021 | 04/17/2024 | United States, Canada | ES_1141425_BFITW650_08212023152038_9910328
2648732 | Thermal Solutions Products LLC | Bryan Steam, LLC | BFIT | BFITW500 |  |  | Gas Tankless | Gas,Propane |  | 5 |  |  |  | 4 |  |  | 500 | 0.98 |  |  |  |  | 10/01/2021 | 04/17/2024 | United States, Canada | ES_1141425_BFITW500_08212023152037_1241644
2648733 | Thermal Solutions Products LLC | Bryan Steam, LLC | BFIT | BFITW400 |  |  | Gas Tankless | Gas,Propane |  | 4 |  |  |  | 4 |  |  | 399 | 0.98 |  |  |  |  | 10/01/2021 | 04/17/2024 | United States, Canada | ES_1141425_BFITW400_08212023152035_661099
2648734 | Thermal Solutions Products LLC | Burnham by U.S. Boiler | Citadel | CTDW1500 |  |  | Gas Tankless | Gas,Propane |  | 13 |  |  |  | 8 | 6 |  | 1500 | 0.98 |  |  |  |  | 04/24/2023 | 07/26/2024 | United States, Canada | ES_1141425_CTDW1500_08182023151937_9257193
2648735 | Thermal Solutions Products LLC | Burnham by U.S. Boiler | Citadel | CTDW1250 |  |  | Gas Tankless | Gas,Propane |  | 12 |  |  |  | 8 | 6 |  | 1250 | 0.98 |  |  |  |  | 04/24/2023 | 07/26/2024 | United States, Canada | ES_1141425_CTDW1250_08182023151936_998312
2648736 | Thermal Solutions Products LLC | Burnham by U.S. Boiler | Citadel | CTDW1000L |  |  | Gas Tankless | Gas,Propane |  | 9 |  |  |  | 6 |  |  | 999 | 0.98 |  |  |  |  | 04/24/2023 | 07/26/2024 | United States, Canada | ES_1141425_CTDW1000L_08182023151936_5208285
2648737 | Thermal Solutions Products LLC | Burnham by U.S. Boiler | Citadel | CTDW800 |  |  | Gas Tankless | Gas,Propane |  | 7 |  |  |  | 6 |  |  | 800 | 0.98 |  |  |  |  | 04/24/2023 | 07/26/2024 | United States, Canada | ES_1141425_CTDW800_08182023151935_869045
2648738 | Thermal Solutions Products LLC | Burnham by U.S. Boiler | Citadel | CTDW650 |  |  | Gas Tankless | Gas,Propane |  | 6 |  |  |  | 6 |  |  | 650 | 0.98 |  |  |  |  | 04/24/2023 | 04/17/2024 | United States, Canada | ES_1141425_CTDW650_08182023151935_6111895
2648739 | Thermal Solutions Products LLC | Burnham by U.S. Boiler | Citadel | CTDW500 |  |  | Gas Tankless | Gas,Propane |  | 5 |  |  |  | 4 |  |  | 500 | 0.98 |  |  |  |  | 04/24/2023 | 04/17/2024 | United States, Canada | ES_1141425_CTDW500_08182023151935_8361807
2648740 | Thermal Solutions Products LLC | Burnham by U.S. Boiler | Citadel | CTDW400 |  |  | Gas Tankless | Gas,Propane |  | 4 |  |  |  | 4 |  |  | 399 | 0.98 |  |  |  |  | 04/24/2023 | 04/17/2024 | United States, Canada | ES_1141425_CTDW400_08182023151934_419111
3388142 | NY Thermal Inc. | NTI | Trinity | LX400WH |  |  | Gas Tankless | Gas,Propane | Direct Vent | 2 |  |  |  | 4 |  |  | 399 | 0.96 |  |  |  |  | 11/06/2014 | 02/02/2024 | United States, Canada | ES_1016238_LX400WH_09042020130727_5036676
3388143 | NY Thermal Inc. | NTI | Trinity | LX500WH |  |  | Gas Tankless | Gas,Propane | Direct Vent | 3 |  |  |  | 4 |  |  | 500 | 0.96 |  |  |  |  | 11/06/2014 | 02/02/2024 | United States, Canada | ES_1016238_LX500WH_09042020130727_3861655
3388144 | NY Thermal Inc. | NTI | Trinity | LX700WH |  |  | Gas Tankless | Gas | Direct Vent | 5 |  |  |  | 6 |  |  | 700 | 0.96 |  |  |  |  | 11/06/2014 | 02/02/2024 | United States, Canada | ES_1016238_LX700WH_09042020130728_2613185
3388145 | NY Thermal Inc. | NTI | Trinity | LX800WH |  |  | Gas Tankless | Gas | Direct Vent | 5 |  |  |  | 6 |  |  | 800 | 0.96 |  |  |  |  | 11/06/2014 | 02/02/2024 | United States, Canada | ES_1016238_LX800WH_09042020130728_3778769
3388146 | NY Thermal Inc. | NTI | Trinity | LX600WH |  |  | Gas Tankless | Gas | Direct Vent | 4 |  |  |  | 4 |  |  | 600 | 0.96 |  |  |  |  | 11/06/2014 | 02/02/2024 | United States, Canada | ES_1016238_LX600WH_09042020131320_4716245
3388147 | NY Thermal Inc. | NTI | Trinity | LX300WH |  |  | Gas Tankless | Gas,Propane | Direct Vent | 2 |  |  |  | 4 |  |  | 275 | 0.96 |  |  |  |  | 11/06/2014 | 02/02/2024 | United States, Canada | ES_1016238_LX300WH_09042020131320_8993267
3423400 | Thermal Solutions Products LLC | Velocity Boiler Works | AMPW | PHXW400 |  |  | Gas Tankless | Gas,Propane |  | 4 |  |  |  | 4 |  |  | 399 | 0.98 |  |  |  |  | 09/15/2022 | 04/17/2024 | United States, Canada | ES_1141425_PHXW400_03112024090504_9723237
3423401 | Thermal Solutions Products LLC | Velocity Boiler Works | AMPW | PHXW500 |  |  | Gas Tankless | Gas,Propane |  | 5 |  |  |  | 4 |  |  | 500 | 0.98 |  |  |  |  | 09/15/2022 | 04/17/2024 | United States, Canada | ES_1141425_PHXW500_03112024090504_3630260
3423402 | Thermal Solutions Products LLC | Velocity Boiler Works | AMPW | PHXW650 |  |  | Gas Tankless | Gas,Propane |  | 6 |  |  |  | 6 |  |  | 650 | 0.98 |  |  |  |  | 09/15/2022 | 04/17/2024 | United States, Canada | ES_1141425_PHXW650_03112024090504_7983344
3423403 | Thermal Solutions Products LLC | Velocity Boiler Works | AMPW | PHXW800 |  |  | Gas Tankless | Gas,Propane |  | 7 |  |  |  | 6 |  |  | 800 | 0.98 |  |  |  |  | 09/15/2022 | 07/26/2024 | United States, Canada | ES_1141425_PHXW800_03112024090505_5027533
3423404 | Thermal Solutions Products LLC | Velocity Boiler Works | AMPW | PHXW1000L |  |  | Gas Tankless | Gas,Propane |  | 9 |  |  |  | 6 |  |  | 999 | 0.98 |  |  |  |  | 09/15/2022 | 07/26/2024 | United States, Canada | ES_1141425_PHXW1000L_03112024090505_2949224
3477721 | Rheem-Ruud Manufacturing | Raypak | Triton | GHE80SU-130 |  |  | Gas Storage | Gas,Propane | Power Direct Vent | 80 | 51 | 64 | 23.9 | 3 |  |  | 130 | 0.98 | 950 |  |  |  | 04/01/2021 | 05/08/2024 | United States, Canada | ES_1045829_GHE80SU-130_02172021122231_8956195
3477722 | Rheem-Ruud Manufacturing | Raypak | Triton | GHE80SU-130A |  |  | Gas Storage | Gas,Propane | Power Direct Vent | 80 | 51 | 64 | 23.9 | 3 |  |  | 130 | 0.98 | 950 |  |  |  | 04/01/2021 | 05/08/2024 | United States, Canada | ES_1045829_GHE80SU-130A_02172021122233_5065250
3477723 | Rheem-Ruud Manufacturing | Raypak | Triton | GHE80SS-130 |  |  | Gas Storage | Gas,Propane | Power Direct Vent | 80 | 51 | 64 | 23.9 | 3 |  |  | 130 | 0.98 | 950 |  |  |  | 04/01/2021 | 05/08/2024 | United States, Canada | ES_1045829_GHE80SS-130_02172021122234_6135775
3477724 | Rheem-Ruud Manufacturing | Raypak | Triton | GHE80SS-130A |  |  | Gas Storage | Gas,Propane | Power Direct Vent | 80 | 51 | 64 | 23.9 | 3 |  |  | 130 | 0.98 | 950 |  |  |  | 04/01/2021 | 05/08/2024 | United States, Canada | ES_1045829_GHE80SS-130A_02182021013802_4959804
3477725 | Rheem-Ruud Manufacturing | Raypak | Triton | GHE80SU-160 |  |  | Gas Storage | Gas,Propane | Power Direct Vent | 80 | 51 | 64 | 23.9 | 3 |  |  | 160 | 0.97 | 980 |  |  |  | 04/01/2021 | 05/08/2024 | United States, Canada | ES_1045829_GHE80SU-160_02172021122233_4107070
3477726 | Rheem-Ruud Manufacturing | Raypak | Triton | GHE80SU-160A |  |  | Gas Storage | Gas,Propane | Power Direct Vent | 80 | 51 | 64 | 23.9 | 3 |  |  | 160 | 0.97 | 980 |  |  |  | 04/01/2021 | 05/08/2024 | United States, Canada | ES_1045829_GHE80SU-160A_02172021122234_6291836
3477727 | Rheem-Ruud Manufacturing | Raypak | Triton | GHE80SS-160 |  |  | Gas Storage | Gas,Propane | Power Direct Vent | 80 | 51 | 64 | 23.9 | 3 |  |  | 160 | 0.97 | 980 |  |  |  | 04/01/2021 | 05/08/2024 | United States, Canada | ES_1045829_GHE80SS-160_02172021122234_6298701
3477728 | Rheem-Ruud Manufacturing | Raypak | Triton | GHE80SS-160A |  |  | Gas Storage | Gas,Propane | Power Direct Vent | 80 | 51 | 64 | 23.9 | 3 |  |  | 160 | 0.97 | 980 |  |  |  | 04/01/2021 | 05/08/2024 | United States, Canada | ES_1045829_GHE80SS-160A_02172021122234_2275910
3477729 | Rheem-Ruud Manufacturing | Raypak | Triton | GHE80SU-200 |  |  | Gas Storage | Gas,Propane | Power Direct Vent | 80 | 51 | 64 | 23.9 | 3 |  |  | 200 | 0.95 | 1000 |  |  |  | 04/01/2021 | 05/08/2024 | United States, Canada | ES_1045829_GHE80SU-200_02172021122234_2625924
3477730 | Rheem-Ruud Manufacturing | Raypak | Triton | GHE80SS-200 |  |  | Gas Storage | Gas,Propane | Power Direct Vent | 80 | 51 | 64 | 23.9 | 3 |  |  | 200 | 0.95 | 1000 |  |  |  | 04/01/2021 | 05/08/2024 | United States, Canada | ES_1045829_GHE80SS-200_02172021122235_7363742
3477731 | Rheem-Ruud Manufacturing | Raypak | Triton | GHE80SU-200A |  |  | Gas Storage | Gas,Propane | Power Direct Vent | 80 | 51 | 64 | 23.9 | 3 |  |  | 200 | 0.95 | 1000 |  |  |  | 04/01/2021 | 05/08/2024 | United States, Canada | ES_1045829_GHE80SU-200A_02172021122234_7624946
3477732 | Rheem-Ruud Manufacturing | Raypak | Triton | GHE80SS-200A |  |  | Gas Storage | Gas,Propane | Power Direct Vent | 80 | 51 | 64 | 23.9 | 3 |  |  | 200 | 0.95 | 1000 |  |  |  | 04/01/2021 | 05/08/2024 | United States, Canada | ES_1045829_GHE80SS-200A_02172021122235_5541451
3477733 | Rheem-Ruud Manufacturing | Raypak | Triton | GHE80SU-300 |  |  | Gas Storage | Gas,Propane | Power Direct Vent | 80 | 51 | 64 | 23.9 | 3 |  |  | 300 | 0.95 | 1105 |  |  |  | 04/01/2021 | 05/08/2024 | United States, Canada | ES_1045829_GHE80SU-300_02172021122235_2253356
3477734 | Rheem-Ruud Manufacturing | Raypak | Triton | GHE80SU-300A |  |  | Gas Storage | Gas,Propane | Power Direct Vent | 80 | 51 | 64 | 23.9 | 3 |  |  | 300 | 0.95 | 1105 |  |  |  | 04/01/2021 | 05/08/2024 | United States, Canada | ES_1045829_GHE80SU-300A_02172021122235_1154167
3477735 | Rheem-Ruud Manufacturing | Raypak | Triton | GHE80SS-300 |  |  | Gas Storage | Gas,Propane | Power Direct Vent | 80 | 51 | 64 | 23.9 | 3 |  |  | 300 | 0.95 | 1105 |  |  |  | 04/01/2021 | 05/08/2024 | United States, Canada | ES_1045829_GHE80SS-300_02172021122235_1794439
3477736 | Rheem-Ruud Manufacturing | Raypak | Triton | GHE80SS-300A |  |  | Gas Storage | Gas,Propane | Power Direct Vent | 80 | 51 | 64 | 23.9 | 3 |  |  | 300 | 0.95 | 1105 |  |  |  | 04/01/2021 | 05/08/2024 | United States, Canada | ES_1045829_GHE80SS-300A_02172021122235_2502127
3477737 | Rheem-Ruud Manufacturing | Raypak | Triton | GHE100SU-130 |  |  | Gas Storage | Gas,Propane | Power Direct Vent | 100 | 61 | 73 | 23.9 | 3 |  |  | 130 | 0.97 | 1050 |  |  |  | 04/01/2021 | 05/08/2024 | United States, Canada | ES_1045829_GHE100SU-130_02172021122235_6769765
3477738 | Rheem-Ruud Manufacturing | Raypak | Triton | GHE100SU-130A |  |  | Gas Storage | Gas,Propane | Power Direct Vent | 100 | 61 | 73 | 23.9 | 3 |  |  | 130 | 0.97 | 1050 |  |  |  | 04/01/2021 | 05/08/2024 | United States, Canada | ES_1045829_GHE100SU-130A_02172021122235_9168789
3477739 | Rheem-Ruud Manufacturing | Raypak | Triton | GHE100SS-130 |  |  | Gas Storage | Gas,Propane | Power Direct Vent | 100 | 61 | 73 | 23.9 | 3 |  |  | 130 | 0.97 | 1050 |  |  |  | 04/01/2021 | 05/08/2024 | United States, Canada | ES_1045829_GHE100SS-130_02172021122235_7418062
3477740 | Rheem-Ruud Manufacturing | Raypak | Triton | GHE100SS-130A |  |  | Gas Storage | Gas,Propane | Power Direct Vent | 100 | 61 | 73 | 23.9 | 3 |  |  | 130 | 0.97 | 1050 |  |  |  | 04/01/2021 | 05/08/2024 | United States, Canada | ES_1045829_GHE100SS-130A_02172021122235_2423298
3477741 | Rheem-Ruud Manufacturing | Raypak | Triton | GHE100SU-160 |  |  | Gas Storage | Gas,Propane | Power Direct Vent | 100 | 61 | 73 | 23.9 | 3 |  |  | 160 | 0.97 | 1080 |  |  |  | 04/01/2021 | 05/08/2024 | United States, Canada | ES_1045829_GHE100SU-160_02172021122235_6837561
3477742 | Rheem-Ruud Manufacturing | Raypak | Triton | GHE100SU-160A |  |  | Gas Storage | Gas,Propane | Power Direct Vent | 100 | 61 | 73 | 23.9 | 3 |  |  | 160 | 0.97 | 1080 |  |  |  | 04/01/2021 | 05/08/2024 | United States, Canada | ES_1045829_GHE100SU-160A_02172021122235_7251181
3477743 | Rheem-Ruud Manufacturing | Raypak | Triton | GHE100SS-160 |  |  | Gas Storage | Gas,Propane | Power Direct Vent | 100 | 61 | 73 | 23.9 | 3 |  |  | 160 | 0.97 | 1080 |  |  |  | 04/01/2021 | 05/08/2024 | United States, Canada | ES_1045829_GHE100SS-160_02172021122235_6729837