## Dairy Milking Machine VSD Calc
Dairy Milking Machine Vacuum Pump Variable Speed Drive System Deemed Savings Calculation Method
This worksheet calculates the annual energy savings and the amount of the Conservation Rate Credit or reimbursement under a Conservation Acquisition Agreement contract that is available for the installation of speed control of a milking machine vacuum pumps using a variable speed drive (VSD) to meet required vacuum pressure. To calculate the annual energy savings and rate credit/reimbursement, enter the required values in the "Inputs" section below. These input assumptions must be documented through a measurement and verification plan. If the project results in an projected BPA credit/reimbursement of $30,000 or larger, then BPA must approve this measurement and verification plan prior to making any project expenditures. (Calculator Sunset Date: 1/1/2013) Items in red correlate to fields on the Project Template.
Note: All user supplied input assumptions must be documented through a measurement and verification plan that must be submitted to BPA for review. If the project results in savings of 200,000 kWh per year or a projected BPA credit/reimbursement of $30,000 or larger, then BPA must accept this measurement and verification plan prior to project implementation.
Line No. | Calculator Last Revised: 01/13/2011 | Today's Date => | 2026-07-28
1 | Customer/Project Name
2 | Farm Address |  | Zip
3 | Contact |  | Phone
4 | Account Number |  | Installation Date
INPUTS
5 | Enter Existing Vacuum Pump Motor Horsepower |  |  | 15
6 | Is the existing Vacuum Pump a rotary vane or centrifugal type?
7 | If Line 6 is "YES", a new positive displacement vacuum pump shall be installed to ensure the speed control operates properly.
8 | Will Vacuum Pump be replaced? |  | #REF!
9 | Will Pump Motor be replaced? |  | #REF!
10 | Will a Variable Speed Drive (VSD) be installed? |  | #REF!
If variable speed drive is installed, it is strongly recommended that new, larger diameter PVC piping be installed to provide more stable vacuum.
11 | Enter Actual Average Run Time of Vacuum Pump (hours/day) |  | #REF! | 12
12 | Enter metered Actual Run Time Average Electrical Power (kW) for existing Vacuum Pump. If metered data unavailable, leave blank. Default value on Line 13 will be used. |  | #REF!
13 | Default Baseline Run Time Average Power Use (KW) |  |  | 8.3925
14 | Baseline Annual Energy Usage (kWh/yr) |  |  | 36759.15
15 | Enter metered Actual Run Time Average Electrical Power (kW) for the new Vacuum Pump. If metered data unavailable, leave blank. Default value on Line 16 will be used.
16 | Default Post-VSD Installation Run Time Average Power Use (KW) |  |  | 4.1963
17 | Enter Project Cost |  |  | 15000
18 | Enter Change in Project/Measure O&M Cost (Savings -$ or Increases +$) |  |  | -45
19 | Enter Customer Retail Rate (cents/kWh) |  |  | 5
RESULTS
20 | Measure Life |  |  | 10
21 | Post-VSD Installation Annual Energy Use (kWh) |  |  | 18379.575
22 | Annual Site Energy Savings (kWh) |  |  | 18379.575
23 | Annual Busbar Energy Savings (kWh) |  |  | 20043.8379
24 | Annual Energy Cost Savings ($/) |  |  | 1002.1919
25 | Present Value of Energy Cost Savings |  |  | 16181.3253
26 |  | Simple Payback |  | 16.3225
27 | Present Value of Change in O&M Cost |  |  | -347.4781
28 | Project Cost Life Cycle Cost |  |  | 30833.8472
29 | Project Benefit/Cost Ratio |  |  | 1.1019
30 | BPA Project Reimbursement |  |  | 3006.5757

## Data and Calculations
1
Is the existing Vacuum Pump a rotary vane or centrifugal type?
Yes
No
If Line 6 is "YES", a new positive displacement vacuum pump shall be installed to ensure the speed control operates properly. | Benefit/Cost Ratio Calculation | Cost | Benefit | Calculation of Present Value of O&M |  | PMT*[1-((1/(1+i))^N)]/I
| Capital Cost | 15000 | 0 | Real Discount Rate | 5% | Where:
1 | PV O&M Cost | 0 | 347.4781 | Periods | 10 | PV = Present Value Stream of Equal Payments
Will Vacuum Pump be replaced? | PV Energy Savings | 0 | 16181.3253 | Annual O&M | -45 | PMT = Amount of each payment
Yes | Total | 15000 | 16528.8034 | PV of O&M | -347.4781 | i = Discount Rate Per Period
No | [5 empty] | N = Number of Periods
1 | B/C Ratio | 1.1019
Will Pump Motor be replaced?
Yes
No | PV Total Regional Benefit | 0.8804 | 16181.3253
Enter New Vacuum Pump Motor Horsepower | PV Energy Use | 0.8804 | 16181.3253
1
Will a VFD be installed? |  | AgrDairyVFD Loadshape
Yes
No
If variable speed drive is installed, it is strongly recommended that new, larger diameter PVC piping be installed to provide more stable vacuum.
| Busbar/Site Savings Ratio | 1.0905
Note on C15: Adam Hadley: updated 1/13/2011 (this is per kWh site savings)
Note on H7: dng6482: updated from 4% to 5% for 6th Plan