## READ ME
BPA Residential HVAC Market Model: Model Inputs
This workbook documents final inputs supplied to the Residential HVAC Market Model via the Analytica model. This workbook does not include any model outputs or the supporting documentation for the inputs. Model outputs can be found in the Model Export Tables, and supporting input documentation can be found in the input-specific workbooks.
2022-06-24
Workbook Contents | Description
Dwelling Units | Number of dwelling units in the new construction and existing stock
Equipment Lifetime | Sources for equipment lifetimes
Stock Equipment Saturation 2011 | Equipment saturation of RBSA 2011
Stock Equipment Saturation 2016 | Equipment saturation of RBSA 2011
Product Flow Allocation | Saturation of new equipment (product flow) entering the new and existing stock
Product Flow | Number of units flowing into the model into new construction homes, and existing homes via the replacement market
Stock Efficiency Shares 2011 | Efficiency saturation of the existing stock based on RBSA 2011
Stock Efficiency Shares 2016 | Efficiency saturation of the existing stock based on RBSA 2016
Product Flow Efficiency Shares | Efficiency saturation of the product flow entering the stock as new and replacement units
Non-Equipment Factors | Building shell, duct sealing, CC&S, and thermostat stock saturation
UECs | Unit Energy Consumption values by the models cells
Program Units | Program unit inputs based on analysis of RCP and BPA program data
Study Manager:
Joan Wang
Bonneville Power Administration
jjwang@bpa.gov
Contributors:
Bretnie Eschenbach, Fred Schaefer, Elizabeth Daykin, Rick Huddle, Courtney Dale
Cadeo Group

## Dwelling Units
Dwelling Units (2011-2021)
The model estimates the stock of primary HVAC equipment by multiplying the stock of homes in the Pacific Northwest (i.e., the geographic scope of the model) by the saturation of equipment per home. The model begins in 2011 (consistent with RBSA 2011) so a preliminary estimate of stock is only required in that initial year. The team updates the stock based on new construction additions and demolitions in future years. The model demolishes existing building stock at the rate indicated in the demolition rates table below, consistent with and sourced from the Seventh Power Plan.
2011 Population Counts
Building Type | # Dwelling Units | Source and Notes
Single Family | 4023937.0431 | 2011 RBSA - sum of weights
Multifamily | 1034997.3052 | Same as BPA Residential Lighting Model; Sum of RBSA weights does not align with NW council estimates
Manufactured Homes | 543729.7249 | 2011 RBSA - sum of weights
Demolition Rates
Building Type | Demolition Rate | Source
Single Family | 0.2271% | Seventh Power Plan, file: 7P forecasts D2.xlsx
Multifamily | 0.2271% | Seventh Power Plan, file: 7P forecasts D2.xlsx
Manufactured Homes | 1.069% | Seventh Power Plan, file: 7P forecasts D2.xlsx
2011 Stock Estimate Used in Analysis:
In addition to the demolition rates noted above, the team uses the Seventh Plan, US Census, and 2021 Plan estimates of new construction to cast forward RBSA 2011 stock estimate to future years.
New Construction Estimates
2011-2014: Building Type Forecast, Seventh Plan (from Res Forecast (Base Case) worksheet in file 7P forecasts D2.xlsx, available at https://nwcouncil.app.box.com/v/Seventhplanconservationdatafiles/folder/6723348297)
2015-2020: US Census NRC (SF and MF) - see SRC Permit SF-MF worksheet for URL, MHS (MH) see SRC MH sales shipment worksheet for URL.
2021: Council 2021 Power Plan: 2021P forecast.xlsx
Building Type | Year | Value | Source
SF | 2011 | 29744.772 | Seventh Power Plan, file: 7P forecasts D2.xlsx
SF | 2012 | 35486.892 | Seventh Power Plan, file: 7P forecasts D2.xlsx
SF | 2013 | 44415.893 | Seventh Power Plan, file: 7P forecasts D2.xlsx
SF | 2014 | 58293.71 | Seventh Power Plan, file: 7P forecasts D2.xlsx
SF | 2015 | 41896.7138 | Cadeo Analysis of US Census NRC data
SF | 2016 | 47352.124 | Cadeo Analysis of US Census NRC data
SF | 2017 | 49298.8901 | Cadeo Analysis of US Census NRC data
SF | 2018 | 52457.0871 | Cadeo Analysis of US Census NRC data
SF | 2019 | 53528.7348 | Cadeo Analysis of US Census NRC data
SF | 2020 | 55538.3005 | Cadeo Analysis of US Census NRC data
SF | 2021 | 53153.3727 | 2021 Power Plan, file: 2021P forecasts.xlsx
SF | 2022 | 51977.8882 | 2021 Power Plan, file: 2021P forecasts.xlsx
SF | 2023 | 50641.7528 | 2021 Power Plan, file: 2021P forecasts.xlsx
SF | 2024 | 49645.8753 | 2021 Power Plan, file: 2021P forecasts.xlsx
SF | 2025 | 49063.9817 | 2021 Power Plan, file: 2021P forecasts.xlsx
SF | 2026 | 47724.2271 | 2021 Power Plan, file: 2021P forecasts.xlsx
SF | 2027 | 45855.8597 | 2021 Power Plan, file: 2021P forecasts.xlsx
SF | 2028 | 44883.457 | 2021 Power Plan, file: 2021P forecasts.xlsx
SF | 2029 | 44287.3705 | 2021 Power Plan, file: 2021P forecasts.xlsx
SF | 2030 | 44150.096 | 2021 Power Plan, file: 2021P forecasts.xlsx
MF | 2011 | 14178.8 | Seventh Power Plan, file: 7P forecasts D2.xlsx
MF | 2012 | 21281.39 | Seventh Power Plan, file: 7P forecasts D2.xlsx
MF | 2013 | 22188.94 | Seventh Power Plan, file: 7P forecasts D2.xlsx
MF | 2014 | 28406.6842 | Seventh Power Plan, file: 7P forecasts D2.xlsx
MF | 2015 | 20238.4351 | Cadeo Analysis of US Census NRC data
MF | 2016 | 21994.0333 | Cadeo Analysis of US Census NRC data
MF | 2017 | 23657.1116 | Cadeo Analysis of US Census NRC data
MF | 2018 | 24068.7914 | Cadeo Analysis of US Census NRC data
MF | 2019 | 26368.1393 | Cadeo Analysis of US Census NRC data
MF | 2020 | 20743.2656 | Cadeo Analysis of US Census NRC data
MF | 2021 | 27805.3685 | 2021 Power Plan, file: 2021P forecasts.xlsx
MF | 2022 | 27571.5099 | 2021 Power Plan, file: 2021P forecasts.xlsx
MF | 2023 | 27238.2606 | 2021 Power Plan, file: 2021P forecasts.xlsx
MF | 2024 | 27113.6345 | 2021 Power Plan, file: 2021P forecasts.xlsx
MF | 2025 | 27212.5567 | 2021 Power Plan, file: 2021P forecasts.xlsx
MF | 2026 | 26883.667 | 2021 Power Plan, file: 2021P forecasts.xlsx
MF | 2027 | 26249.5136 | 2021 Power Plan, file: 2021P forecasts.xlsx
MF | 2028 | 26097.295 | 2021 Power Plan, file: 2021P forecasts.xlsx
MF | 2029 | 26142.3865 | 2021 Power Plan, file: 2021P forecasts.xlsx
MF | 2030 | 26443.1873 | 2021 Power Plan, file: 2021P forecasts.xlsx
MH | 2011 | 1516.76 | Seventh Power Plan, file: 7P forecasts D2.xlsx
MH | 2012 | 2391.3375 | Seventh Power Plan, file: 7P forecasts D2.xlsx
MH | 2013 | 2145.0846 | Seventh Power Plan, file: 7P forecasts D2.xlsx
MH | 2014 | 1890.2503 | Seventh Power Plan, file: 7P forecasts D2.xlsx
MH | 2015 | 2340.03 | Cadeo Analysis of US Census MHS data
MH | 2016 | 2874.41 | Cadeo Analysis of US Census MHS data
MH | 2017 | 3111.61 | Cadeo Analysis of US Census MHS data
MH | 2018 | 3912.72 | Cadeo Analysis of US Census MHS data
MH | 2019 | 3628.98 | Cadeo Analysis of US Census MHS data
MH | 2020 | 3259.08 | Cadeo Analysis of US Census MHS data
MH | 2021 | 4008.3847 | 2021 Power Plan, file: 2021P forecasts.xlsx
MH | 2022 | 4099.1537 | 2021 Power Plan, file: 2021P forecasts.xlsx
MH | 2023 | 4170.7991 | 2021 Power Plan, file: 2021P forecasts.xlsx
MH | 2024 | 4265.335 | 2021 Power Plan, file: 2021P forecasts.xlsx
MH | 2025 | 4392.1432 | 2021 Power Plan, file: 2021P forecasts.xlsx
MH | 2026 | 4446.793 | 2021 Power Plan, file: 2021P forecasts.xlsx
MH | 2027 | 4444.7143 | 2021 Power Plan, file: 2021P forecasts.xlsx
MH | 2028 | 4521.3726 | 2021 Power Plan, file: 2021P forecasts.xlsx
MH | 2029 | 4632.1703 | 2021 Power Plan, file: 2021P forecasts.xlsx
MH | 2030 | 4789.3597 | 2021 Power Plan, file: 2021P forecasts.xlsx
Additional sources used for reference:
https://www.census.gov/construction/nrc/index.html
https://www.census.gov/construction/bps/stateannual.html
https://www.census.gov/data/tables/time-series/econ/mhs/shipments.html
Percentage by Climate Zone
The model needs to split the overall population estimates into number of dwelling units by climate zone. This table shows distribution of dwelling units, with heating and cooling as independent values.
Percent by Climate Zone | EndUse | Climate Zone | Percent of Dwelling Units | Source
SF | Heating | 1 | 75.09% | Cadeo Analysis of 2011 RBSA
SF | Heating | 2 | 16.5% | Cadeo Analysis of 2011 RBSA
SF | Heating | 3 | 8.403% | Cadeo Analysis of 2011 RBSA
SF | Cooling | 1 | 64.27% | Cadeo Analysis of 2011 RBSA
SF | Cooling | 2 | 25.28% | Cadeo Analysis of 2011 RBSA
SF | Cooling | 3 | 10.45% | Cadeo Analysis of 2011 RBSA
MF | Heating | 1 | 83.19% | Cadeo Analysis of 2011 RBSA
MF | Heating | 2 | 11.67% | Cadeo Analysis of 2011 RBSA
MF | Heating | 3 | 5.142% | Cadeo Analysis of 2011 RBSA
MF | Cooling | 1 | 75.14% | Cadeo Analysis of 2011 RBSA
MF | Cooling | 2 | 16.75% | Cadeo Analysis of 2011 RBSA
MF | Cooling | 3 | 8.111% | Cadeo Analysis of 2011 RBSA
MH | Heating | 1 | 63.15% | Cadeo Analysis of 2011 RBSA
MH | Heating | 2 | 26.99% | Cadeo Analysis of 2011 RBSA
MH | Heating | 3 | 9.863% | Cadeo Analysis of 2011 RBSA
MH | Cooling | 1 | 63.14% | Cadeo Analysis of 2011 RBSA
MH | Cooling | 2 | 25.34% | Cadeo Analysis of 2011 RBSA
MH | Cooling | 3 | 11.52% | Cadeo Analysis of 2011 RBSA

## Equip Lifetimes
Equipment Lifetimes
The model requires equipment lifetime inputs by technology type, which define the rate at which equipment is retired and replaced in the market. The team investigated multiple data sources, noted in the table below, and chose the lifetime with the largest sample size or most robust data source.
Lifetime Estimate Sources
ASHRAE - median lifetimes
https://hvac-eng.com/hvacr-equipment-life-expectancy/
OSTI national survey data
https://www.osti.gov/servlets/purl/1182737
DOE Technical Support Documents
https://www.regulations.gov/document/EERE-2014-BT-STD-0048-0098
https://www.regulations.gov/document/EERE-2014-BT-STD-0031-0217
https://www1.eere.energy.gov/buildings/appliance_standards/standards.aspx?productid=57&action=viewlive
CEE Library - Measure Life Study
https://library.cee1.org/sites/default/files/library/8842/CEE_Eval_MeasureLifeStudyLights&HVACGDS_1Jun2007.pdf
Model Inputs
Tech | TO41 Lifetime - Model Input | ASHRAE | RTF Measure Life | OSTI National Survey Data (mean) | DOE TSD | DOE Link | TO41 Input Source Notes, assumptions
RAC | 11 | 10 | 9 | 11.27 | 24.1 | https://www.regulations.gov/document/EERE-2014-BT-STD-0048-0098 | OSTI largest sample size
CAC | 15 | 15 |  | 19.03 |  | https://www.regulations.gov/document/EERE-2014-BT-STD-0048-0098 | ASHRAE
DHP* | 16 |  | 15 |  | 16.4 | https://www.regulations.gov/document/EERE-2014-BT-STD-0048-0098 | DOE TSD
GSHP | 16 |  | 20 |  |  |  | Assume same as ASHP
PTAC | 15 | 10 |  |  | 24.1 | https://www.regulations.gov/document/EERE-2014-BT-STD-0048-0098 | Assume same as PTHP
ASHP* | 15 | 15 | 18 | 16.77 | 16.4 | https://www.regulations.gov/document/EERE-2014-BT-STD-0048-0098 | ASHRAE
FAF Electric | 21 |  |  |  | 21.5 | https://www.regulations.gov/document/EERE-2014-BT-STD-0031-0217 | DOE TSD
FAF Gas/Other* | 18 | 18 | 21.5 | 23.63 | 21.5 | https://www.regulations.gov/document/EERE-2014-BT-STD-0031-0217 | ASHRAE
Evaporative Cooler | 15 | [5 empty] | No source, assume 15 years, similar to PTHP, PTAC
PTHP | 15 | 15 |  |  | 16.4 | https://www.regulations.gov/document/EERE-2014-BT-STD-0048-0098 | ASHRAE
*The team adjusted lifetimes in 2020 and 2021 down by 10% to account for higher replacement trends as a result of increased remodel activity.
https://www.remodeling.hw.net/benchmarks/economic-outlook-rri/remodeling-market-continues-to-surge-despite-potential-headwinds_o

## Equip Age (hidden)
Responsible | Fred
Last Updated | 2018-10-05
Source File | Sprint 2\CodeFiles\HVAC equipment ages.sql
Requirement for TO41 | No change needed
Status | Not used in TO41
Equipment Age
Equipment age (by technology type) is an input into the stock turnover model, to represent a "starting point" for the stock turnover. The team analyzed RBSA 2011 data to determine equipment age.
Purpose
Determine the ages for each equipment type in 2011 RBSA
Analysis
RBSA 2011 is missing equipment ages for Room AC, Zonal, and other types of heating equipment. In MF, sample with ages is extremely small for all HVAC equipment types.
ASHP: N=4
DHP: N=2
Gas FAF: N=11
Electric FAF:- N=5
For the Analytica model, the inputs an age distribution for each equipment type that has a Weibull lifetime curve. For other combinations of building type and equipment type, we assume a 1/lifetime annual retirement rate, so don't need a lifetime distribution (and in most cases, can't get one from the RBSA).
Results
BldgType | EndUse | EquipType | Age | Pct of Equipment | Source
SF | Cooling | ASHP | 0 | 6.195% | RBSA 2011
SF | Cooling | ASHP | 1 | 7.729% | RBSA 2011
SF | Cooling | ASHP | 2 | 7.139% | RBSA 2011
SF | Cooling | ASHP | 3 | 8.265% | RBSA 2011
SF | Cooling | ASHP | 4 | 9.344% | RBSA 2011
SF | Cooling | ASHP | 5 | 10.18% | RBSA 2011
SF | Cooling | ASHP | 6 | 3.714% | RBSA 2011
SF | Cooling | ASHP | 7 | 2.648% | RBSA 2011
SF | Cooling | ASHP | 8 | 3.53% | RBSA 2011
SF | Cooling | ASHP | 9 | 3.458% | RBSA 2011
SF | Cooling | ASHP | 10 | 3.56% | RBSA 2011
SF | Cooling | ASHP | 11 | 4.195% | RBSA 2011
SF | Cooling | ASHP | 12 | 0.9668% | RBSA 2011
SF | Cooling | ASHP | 13 | 4.421% | RBSA 2011
SF | Cooling | ASHP | 14 | 3.063% | RBSA 2011
SF | Cooling | ASHP | 15 | 1.053% | RBSA 2011
SF | Cooling | ASHP | 16 | 4.426% | RBSA 2011
SF | Cooling | ASHP | 17 | 0.9551% | RBSA 2011
SF | Cooling | ASHP | 18 | 3.331% | RBSA 2011
SF | Cooling | ASHP | 19 | 1.058% | RBSA 2011
SF | Cooling | ASHP | 20 | 0.7206% | RBSA 2011
SF | Cooling | ASHP | 21 | 3.241% | RBSA 2011
SF | Cooling | ASHP | 22 | 0% | RBSA 2011
SF | Cooling | ASHP | 23 | 0.7388% | RBSA 2011
SF | Cooling | ASHP | 24 | 2.019% | RBSA 2011
SF | Cooling | ASHP | 25 | 0.9672% | RBSA 2011
SF | Cooling | ASHP | 26 | 2.395% | RBSA 2011
SF | Cooling | ASHP | 27 | 0% | RBSA 2011
SF | Cooling | ASHP | 28 | 0% | RBSA 2011
SF | Cooling | ASHP | 29 | 0% | RBSA 2011
SF | Cooling | ASHP | 30 | 0.2327% | RBSA 2011
SF | Cooling | ASHP | 31 | 0.4564% | RBSA 2011
SF | Cooling | ASHP | 32 | 0% | RBSA 2011
SF | Cooling | ASHP | 33 | 0% | RBSA 2011
SF | Cooling | ASHP | 34 | 0% | RBSA 2011
SF | Cooling | ASHP | 35 | 0% | RBSA 2011
SF | Cooling | ASHP | 36 | 0% | RBSA 2011
SF | Cooling | ASHP | 37 | 0% | RBSA 2011
SF | Cooling | ASHP | 38 | 0% | RBSA 2011
SF | Cooling | ASHP | 39 | 0% | RBSA 2011
SF | Cooling | ASHP | 40 | 0% | RBSA 2011
SF | Cooling | CAC | 0 | 1.163% | RBSA 2011
SF | Cooling | CAC | 1 | 4.038% | RBSA 2011
SF | Cooling | CAC | 2 | 2.915% | RBSA 2011
SF | Cooling | CAC | 3 | 0.8028% | RBSA 2011
SF | Cooling | CAC | 4 | 5.491% | RBSA 2011
SF | Cooling | CAC | 5 | 3.557% | RBSA 2011
SF | Cooling | CAC | 6 | 12.67% | RBSA 2011
SF | Cooling | CAC | 7 | 10.89% | RBSA 2011
SF | Cooling | CAC | 8 | 6.323% | RBSA 2011
SF | Cooling | CAC | 9 | 3.646% | RBSA 2011
SF | Cooling | CAC | 10 | 3.365% | RBSA 2011
SF | Cooling | CAC | 11 | 4.721% | RBSA 2011
SF | Cooling | CAC | 12 | 10.64% | RBSA 2011
SF | Cooling | CAC | 13 | 4.43% | RBSA 2011
SF | Cooling | CAC | 14 | 3.078% | RBSA 2011
SF | Cooling | CAC | 15 | 4.868% | RBSA 2011
SF | Cooling | CAC | 16 | 2.177% | RBSA 2011
SF | Cooling | CAC | 17 | 3.948% | RBSA 2011
SF | Cooling | CAC | 18 | 1.859% | RBSA 2011
SF | Cooling | CAC | 19 | 1.509% | RBSA 2011
SF | Cooling | CAC | 20 | 0% | RBSA 2011
SF | Cooling | CAC | 21 | 1.727% | RBSA 2011
SF | Cooling | CAC | 22 | 0% | RBSA 2011
SF | Cooling | CAC | 23 | 0.5814% | RBSA 2011
SF | Cooling | CAC | 24 | 0.8738% | RBSA 2011
SF | Cooling | CAC | 25 | 0% | RBSA 2011
SF | Cooling | CAC | 26 | 1.343% | RBSA 2011
SF | Cooling | CAC | 27 | 0% | RBSA 2011
SF | Cooling | CAC | 28 | 0% | RBSA 2011
SF | Cooling | CAC | 29 | 0.5814% | RBSA 2011
SF | Cooling | CAC | 30 | 0.5814% | RBSA 2011
SF | Cooling | CAC | 31 | 0% | RBSA 2011
SF | Cooling | CAC | 32 | 1.357% | RBSA 2011
SF | Cooling | CAC | 33 | 0% | RBSA 2011
SF | Cooling | CAC | 34 | 0% | RBSA 2011
SF | Cooling | CAC | 35 | 0.2924% | RBSA 2011
SF | Cooling | CAC | 36 | 0.5814% | RBSA 2011
SF | Cooling | CAC | 37 | 0% | RBSA 2011
SF | Cooling | CAC | 38 | 0% | RBSA 2011
SF | Cooling | CAC | 39 | 0% | RBSA 2011
SF | Cooling | CAC | 40 | 0% | RBSA 2011
SF | Cooling | DHP | 0 | 9.326% | RBSA 2011
SF | Cooling | DHP | 1 | 52.94% | RBSA 2011
SF | Cooling | DHP | 2 | 21.67% | RBSA 2011
SF | Cooling | DHP | 3 | 12.6% | RBSA 2011
SF | Cooling | DHP | 4 | 0% | RBSA 2011
SF | Cooling | DHP | 5 | 0% | RBSA 2011
SF | Cooling | DHP | 6 | 0% | RBSA 2011
SF | Cooling | DHP | 7 | 0% | RBSA 2011
SF | Cooling | DHP | 8 | 3.462% | RBSA 2011
SF | Cooling | DHP | 9 | 0% | RBSA 2011
SF | Cooling | DHP | 10 | 0% | RBSA 2011
SF | Cooling | DHP | 11 | 0% | RBSA 2011
SF | Cooling | DHP | 12 | 0% | RBSA 2011
SF | Cooling | DHP | 13 | 0% | RBSA 2011
SF | Cooling | DHP | 14 | 0% | RBSA 2011
SF | Cooling | DHP | 15 | 0% | RBSA 2011
SF | Cooling | DHP | 16 | 0% | RBSA 2011
SF | Cooling | DHP | 17 | 0% | RBSA 2011
SF | Cooling | DHP | 18 | 0% | RBSA 2011
SF | Cooling | DHP | 19 | 0% | RBSA 2011
SF | Cooling | DHP | 20 | 0% | RBSA 2011
SF | Cooling | DHP | 21 | 0% | RBSA 2011
SF | Cooling | DHP | 22 | 0% | RBSA 2011
SF | Cooling | DHP | 23 | 0% | RBSA 2011
SF | Cooling | DHP | 24 | 0% | RBSA 2011
SF | Cooling | DHP | 25 | 0% | RBSA 2011
SF | Cooling | DHP | 26 | 0% | RBSA 2011
SF | Cooling | DHP | 27 | 0% | RBSA 2011
SF | Cooling | DHP | 28 | 0% | RBSA 2011
SF | Cooling | DHP | 29 | 0% | RBSA 2011
SF | Cooling | DHP | 30 | 0% | RBSA 2011
SF | Cooling | DHP | 31 | 0% | RBSA 2011
SF | Cooling | DHP | 32 | 0% | RBSA 2011
SF | Cooling | DHP | 33 | 0% | RBSA 2011
SF | Cooling | DHP | 34 | 0% | RBSA 2011
SF | Cooling | DHP | 35 | 0% | RBSA 2011
SF | Cooling | DHP | 36 | 0% | RBSA 2011
SF | Cooling | DHP | 37 | 0% | RBSA 2011
SF | Cooling | DHP | 38 | 0% | RBSA 2011
SF | Cooling | DHP | 39 | 0% | RBSA 2011
SF | Cooling | DHP | 40 | 0% | RBSA 2011
SF | Cooling | GSHP | 0 | 100% | No Equipment Age in RBSA 2011, Retire stock with 1/Lifetime approach
SF | Cooling | GSHP | 1 | 0% | No Equipment Age in RBSA 2011, Retire stock with 1/Lifetime approach
SF | Cooling | GSHP | 2 | 0% | No Equipment Age in RBSA 2011, Retire stock with 1/Lifetime approach
SF | Cooling | GSHP | 3 | 0% | No Equipment Age in RBSA 2011, Retire stock with 1/Lifetime approach
SF | Cooling | GSHP | 4 | 0% | No Equipment Age in RBSA 2011, Retire stock with 1/Lifetime approach
SF | Cooling | GSHP | 5 | 0% | No Equipment Age in RBSA 2011, Retire stock with 1/Lifetime approach
SF | Cooling | GSHP | 6 | 0% | No Equipment Age in RBSA 2011, Retire stock with 1/Lifetime approach
SF | Cooling | GSHP | 7 | 0% | No Equipment Age in RBSA 2011, Retire stock with 1/Lifetime approach
SF | Cooling | GSHP | 8 | 0% | No Equipment Age in RBSA 2011, Retire stock with 1/Lifetime approach
SF | Cooling | GSHP | 9 | 0% | No Equipment Age in RBSA 2011, Retire stock with 1/Lifetime approach
SF | Cooling | GSHP | 10 | 0% | No Equipment Age in RBSA 2011, Retire stock with 1/Lifetime approach
SF | Cooling | GSHP | 11 | 0% | No Equipment Age in RBSA 2011, Retire stock with 1/Lifetime approach
SF | Cooling | GSHP | 12 | 0% | No Equipment Age in RBSA 2011, Retire stock with 1/Lifetime approach
SF | Cooling | GSHP | 13 | 0% | No Equipment Age in RBSA 2011, Retire stock with 1/Lifetime approach
SF | Cooling | GSHP | 14 | 0% | No Equipment Age in RBSA 2011, Retire stock with 1/Lifetime approach
SF | Cooling | GSHP | 15 | 0% | No Equipment Age in RBSA 2011, Retire stock with 1/Lifetime approach
SF | Cooling | GSHP | 16 | 0% | No Equipment Age in RBSA 2011, Retire stock with 1/Lifetime approach
SF | Cooling | GSHP | 17 | 0% | No Equipment Age in RBSA 2011, Retire stock with 1/Lifetime approach
SF | Cooling | GSHP | 18 | 0% | No Equipment Age in RBSA 2011, Retire stock with 1/Lifetime approach
SF | Cooling | GSHP | 19 | 0% | No Equipment Age in RBSA 2011, Retire stock with 1/Lifetime approach
SF | Cooling | GSHP | 20 | 0% | No Equipment Age in RBSA 2011, Retire stock with 1/Lifetime approach
SF | Cooling | GSHP | 21 | 0% | No Equipment Age in RBSA 2011, Retire stock with 1/Lifetime approach
SF | Cooling | GSHP | 22 | 0% | No Equipment Age in RBSA 2011, Retire stock with 1/Lifetime approach
SF | Cooling | GSHP | 23 | 0% | No Equipment Age in RBSA 2011, Retire stock with 1/Lifetime approach
SF | Cooling | GSHP | 24 | 0% | No Equipment Age in RBSA 2011, Retire stock with 1/Lifetime approach
SF | Cooling | GSHP | 25 | 0% | No Equipment Age in RBSA 2011, Retire stock with 1/Lifetime approach
SF | Cooling | GSHP | 26 | 0% | No Equipment Age in RBSA 2011, Retire stock with 1/Lifetime approach
SF | Cooling | GSHP | 27 | 0% | No Equipment Age in RBSA 2011, Retire stock with 1/Lifetime approach
SF | Cooling | GSHP | 28 | 0% | No Equipment Age in RBSA 2011, Retire stock with 1/Lifetime approach
SF | Cooling | GSHP | 29 | 0% | No Equipment Age in RBSA 2011, Retire stock with 1/Lifetime approach
SF | Cooling | GSHP | 30 | 0% | No Equipment Age in RBSA 2011, Retire stock with 1/Lifetime approach
SF | Cooling | GSHP | 31 | 0% | No Equipment Age in RBSA 2011, Retire stock with 1/Lifetime approach
SF | Cooling | GSHP | 32 | 0% | No Equipment Age in RBSA 2011, Retire stock with 1/Lifetime approach
SF | Cooling | GSHP | 33 | 0% | No Equipment Age in RBSA 2011, Retire stock with 1/Lifetime approach
SF | Cooling | GSHP | 34 | 0% | No Equipment Age in RBSA 2011, Retire stock with 1/Lifetime approach
SF | Cooling | GSHP | 35 | 0% | No Equipment Age in RBSA 2011, Retire stock with 1/Lifetime approach
SF | Cooling | GSHP | 36 | 0% | No Equipment Age in RBSA 2011, Retire stock with 1/Lifetime approach
SF | Cooling | GSHP | 37 | 0% | No Equipment Age in RBSA 2011, Retire stock with 1/Lifetime approach
SF | Cooling | GSHP | 38 | 0% | No Equipment Age in RBSA 2011, Retire stock with 1/Lifetime approach
SF | Cooling | GSHP | 39 | 0% | No Equipment Age in RBSA 2011, Retire stock with 1/Lifetime approach
SF | Cooling | GSHP | 40 | 0% | No Equipment Age in RBSA 2011, Retire stock with 1/Lifetime approach
SF | Cooling | Other | 0 | 100% | No Equipment Age in RBSA 2011, Retire stock with 1/Lifetime approach
SF | Cooling | Other | 1 | 0% | No Equipment Age in RBSA 2011, Retire stock with 1/Lifetime approach
SF | Cooling | Other | 2 | 0% | No Equipment Age in RBSA 2011, Retire stock with 1/Lifetime approach
SF | Cooling | Other | 3 | 0% | No Equipment Age in RBSA 2011, Retire stock with 1/Lifetime approach
SF | Cooling | Other | 4 | 0% | No Equipment Age in RBSA 2011, Retire stock with 1/Lifetime approach
SF | Cooling | Other | 5 | 0% | No Equipment Age in RBSA 2011, Retire stock with 1/Lifetime approach
SF | Cooling | Other | 6 | 0% | No Equipment Age in RBSA 2011, Retire stock with 1/Lifetime approach
SF | Cooling | Other | 7 | 0% | No Equipment Age in RBSA 2011, Retire stock with 1/Lifetime approach
SF | Cooling | Other | 8 | 0% | No Equipment Age in RBSA 2011, Retire stock with 1/Lifetime approach
SF | Cooling | Other | 9 | 0% | No Equipment Age in RBSA 2011, Retire stock with 1/Lifetime approach
SF | Cooling | Other | 10 | 0% | No Equipment Age in RBSA 2011, Retire stock with 1/Lifetime approach
SF | Cooling | Other | 11 | 0% | No Equipment Age in RBSA 2011, Retire stock with 1/Lifetime approach
SF | Cooling | Other | 12 | 0% | No Equipment Age in RBSA 2011, Retire stock with 1/Lifetime approach
SF | Cooling | Other | 13 | 0% | No Equipment Age in RBSA 2011, Retire stock with 1/Lifetime approach
SF | Cooling | Other | 14 | 0% | No Equipment Age in RBSA 2011, Retire stock with 1/Lifetime approach
SF | Cooling | Other | 15 | 0% | No Equipment Age in RBSA 2011, Retire stock with 1/Lifetime approach
SF | Cooling | Other | 16 | 0% | No Equipment Age in RBSA 2011, Retire stock with 1/Lifetime approach
SF | Cooling | Other | 17 | 0% | No Equipment Age in RBSA 2011, Retire stock with 1/Lifetime approach
SF | Cooling | Other | 18 | 0% | No Equipment Age in RBSA 2011, Retire stock with 1/Lifetime approach
SF | Cooling | Other | 19 | 0% | No Equipment Age in RBSA 2011, Retire stock with 1/Lifetime approach
SF | Cooling | Other | 20 | 0% | No Equipment Age in RBSA 2011, Retire stock with 1/Lifetime approach
SF | Cooling | Other | 21 | 0% | No Equipment Age in RBSA 2011, Retire stock with 1/Lifetime approach
SF | Cooling | Other | 22 | 0% | No Equipment Age in RBSA 2011, Retire stock with 1/Lifetime approach
SF | Cooling | Other | 23 | 0% | No Equipment Age in RBSA 2011, Retire stock with 1/Lifetime approach
SF | Cooling | Other | 24 | 0% | No Equipment Age in RBSA 2011, Retire stock with 1/Lifetime approach
SF | Cooling | Other | 25 | 0% | No Equipment Age in RBSA 2011, Retire stock with 1/Lifetime approach
SF | Cooling | Other | 26 | 0% | No Equipment Age in RBSA 2011, Retire stock with 1/Lifetime approach
SF | Cooling | Other | 27 | 0% | No Equipment Age in RBSA 2011, Retire stock with 1/Lifetime approach
SF | Cooling | Other | 28 | 0% | No Equipment Age in RBSA 2011, Retire stock with 1/Lifetime approach
SF | Cooling | Other | 29 | 0% | No Equipment Age in RBSA 2011, Retire stock with 1/Lifetime approach
SF | Cooling | Other | 30 | 0% | No Equipment Age in RBSA 2011, Retire stock with 1/Lifetime approach
SF | Cooling | Other | 31 | 0% | No Equipment Age in RBSA 2011, Retire stock with 1/Lifetime approach
SF | Cooling | Other | 32 | 0% | No Equipment Age in RBSA 2011, Retire stock with 1/Lifetime approach
SF | Cooling | Other | 33 | 0% | No Equipment Age in RBSA 2011, Retire stock with 1/Lifetime approach
SF | Cooling | Other | 34 | 0% | No Equipment Age in RBSA 2011, Retire stock with 1/Lifetime approach
SF | Cooling | Other | 35 | 0% | No Equipment Age in RBSA 2011, Retire stock with 1/Lifetime approach
SF | Cooling | Other | 36 | 0% | No Equipment Age in RBSA 2011, Retire stock with 1/Lifetime approach
SF | Cooling | Other | 37 | 0% | No Equipment Age in RBSA 2011, Retire stock with 1/Lifetime approach
SF | Cooling | Other | 38 | 0% | No Equipment Age in RBSA 2011, Retire stock with 1/Lifetime approach
SF | Cooling | Other | 39 | 0% | No Equipment Age in RBSA 2011, Retire stock with 1/Lifetime approach
SF | Cooling | Other | 40 | 0% | No Equipment Age in RBSA 2011, Retire stock with 1/Lifetime approach
SF | Cooling | PTAC | 0 | 100% | No Equipment Age in RBSA 2011, Retire stock with 1/Lifetime approach
SF | Cooling | PTAC | 1 | 0% | No Equipment Age in RBSA 2011, Retire stock with 1/Lifetime approach
SF | Cooling | PTAC | 2 | 0% | No Equipment Age in RBSA 2011, Retire stock with 1/Lifetime approach
SF | Cooling | PTAC | 3 | 0% | No Equipment Age in RBSA 2011, Retire stock with 1/Lifetime approach
SF | Cooling | PTAC | 4 | 0% | No Equipment Age in RBSA 2011, Retire stock with 1/Lifetime approach
SF | Cooling | PTAC | 5 | 0% | No Equipment Age in RBSA 2011, Retire stock with 1/Lifetime approach
SF | Cooling | PTAC | 6 | 0% | No Equipment Age in RBSA 2011, Retire stock with 1/Lifetime approach
SF | Cooling | PTAC | 7 | 0% | No Equipment Age in RBSA 2011, Retire stock with 1/Lifetime approach
SF | Cooling | PTAC | 8 | 0% | No Equipment Age in RBSA 2011, Retire stock with 1/Lifetime approach
SF | Cooling | PTAC | 9 | 0% | No Equipment Age in RBSA 2011, Retire stock with 1/Lifetime approach
SF | Cooling | PTAC | 10 | 0% | No Equipment Age in RBSA 2011, Retire stock with 1/Lifetime approach
SF | Cooling | PTAC | 11 | 0% | No Equipment Age in RBSA 2011, Retire stock with 1/Lifetime approach
SF | Cooling | PTAC | 12 | 0% | No Equipment Age in RBSA 2011, Retire stock with 1/Lifetime approach
SF | Cooling | PTAC | 13 | 0% | No Equipment Age in RBSA 2011, Retire stock with 1/Lifetime approach
SF | Cooling | PTAC | 14 | 0% | No Equipment Age in RBSA 2011, Retire stock with 1/Lifetime approach
SF | Cooling | PTAC | 15 | 0% | No Equipment Age in RBSA 2011, Retire stock with 1/Lifetime approach
SF | Cooling | PTAC | 16 | 0% | No Equipment Age in RBSA 2011, Retire stock with 1/Lifetime approach
SF | Cooling | PTAC | 17 | 0% | No Equipment Age in RBSA 2011, Retire stock with 1/Lifetime approach
SF | Cooling | PTAC | 18 | 0% | No Equipment Age in RBSA 2011, Retire stock with 1/Lifetime approach
SF | Cooling | PTAC | 19 | 0% | No Equipment Age in RBSA 2011, Retire stock with 1/Lifetime approach
SF | Cooling | PTAC | 20 | 0% | No Equipment Age in RBSA 2011, Retire stock with 1/Lifetime approach
SF | Cooling | PTAC | 21 | 0% | No Equipment Age in RBSA 2011, Retire stock with 1/Lifetime approach
SF | Cooling | PTAC | 22 | 0% | No Equipment Age in RBSA 2011, Retire stock with 1/Lifetime approach
SF | Cooling | PTAC | 23 | 0% | No Equipment Age in RBSA 2011, Retire stock with 1/Lifetime approach
SF | Cooling | PTAC | 24 | 0% | No Equipment Age in RBSA 2011, Retire stock with 1/Lifetime approach
SF | Cooling | PTAC | 25 | 0% | No Equipment Age in RBSA 2011, Retire stock with 1/Lifetime approach
SF | Cooling | PTAC | 26 | 0% | No Equipment Age in RBSA 2011, Retire stock with 1/Lifetime approach
SF | Cooling | PTAC | 27 | 0% | No Equipment Age in RBSA 2011, Retire stock with 1/Lifetime approach
SF | Cooling | PTAC | 28 | 0% | No Equipment Age in RBSA 2011, Retire stock with 1/Lifetime approach
SF | Cooling | PTAC | 29 | 0% | No Equipment Age in RBSA 2011, Retire stock with 1/Lifetime approach
SF | Cooling | PTAC | 30 | 0% | No Equipment Age in RBSA 2011, Retire stock with 1/Lifetime approach
SF | Cooling | PTAC | 31 | 0% | No Equipment Age in RBSA 2011, Retire stock with 1/Lifetime approach
SF | Cooling | PTAC | 32 | 0% | No Equipment Age in RBSA 2011, Retire stock with 1/Lifetime approach
SF | Cooling | PTAC | 33 | 0% | No Equipment Age in RBSA 2011, Retire stock with 1/Lifetime approach
SF | Cooling | PTAC | 34 | 0% | No Equipment Age in RBSA 2011, Retire stock with 1/Lifetime approach
SF | Cooling | PTAC | 35 | 0% | No Equipment Age in RBSA 2011, Retire stock with 1/Lifetime approach
SF | Cooling | PTAC | 36 | 0% | No Equipment Age in RBSA 2011, Retire stock with 1/Lifetime approach
SF | Cooling | PTAC | 37 | 0% | No Equipment Age in RBSA 2011, Retire stock with 1/Lifetime approach
SF | Cooling | PTAC | 38 | 0% | No Equipment Age in RBSA 2011, Retire stock with 1/Lifetime approach
SF | Cooling | PTAC | 39 | 0% | No Equipment Age in RBSA 2011, Retire stock with 1/Lifetime approach
SF | Cooling | PTAC | 40 | 0% | No Equipment Age in RBSA 2011, Retire stock with 1/Lifetime approach
SF | Cooling | RAC | 0 | 100% | No Equipment Age in RBSA 2011, Retire stock with 1/Lifetime approach
SF | Cooling | RAC | 1 | 0% | No Equipment Age in RBSA 2011, Retire stock with 1/Lifetime approach
SF | Cooling | RAC | 2 | 0% | No Equipment Age in RBSA 2011, Retire stock with 1/Lifetime approach
SF | Cooling | RAC | 3 | 0% | No Equipment Age in RBSA 2011, Retire stock with 1/Lifetime approach
SF | Cooling | RAC | 4 | 0% | No Equipment Age in RBSA 2011, Retire stock with 1/Lifetime approach
SF | Cooling | RAC | 5 | 0% | No Equipment Age in RBSA 2011, Retire stock with 1/Lifetime approach
SF | Cooling | RAC | 6 | 0% | No Equipment Age in RBSA 2011, Retire stock with 1/Lifetime approach
SF | Cooling | RAC | 7 | 0% | No Equipment Age in RBSA 2011, Retire stock with 1/Lifetime approach
SF | Cooling | RAC | 8 | 0% | No Equipment Age in RBSA 2011, Retire stock with 1/Lifetime approach
SF | Cooling | RAC | 9 | 0% | No Equipment Age in RBSA 2011, Retire stock with 1/Lifetime approach
SF | Cooling | RAC | 10 | 0% | No Equipment Age in RBSA 2011, Retire stock with 1/Lifetime approach
SF | Cooling | RAC | 11 | 0% | No Equipment Age in RBSA 2011, Retire stock with 1/Lifetime approach
SF | Cooling | RAC | 12 | 0% | No Equipment Age in RBSA 2011, Retire stock with 1/Lifetime approach
SF | Cooling | RAC | 13 | 0% | No Equipment Age in RBSA 2011, Retire stock with 1/Lifetime approach
SF | Cooling | RAC | 14 | 0% | No Equipment Age in RBSA 2011, Retire stock with 1/Lifetime approach
SF | Cooling | RAC | 15 | 0% | No Equipment Age in RBSA 2011, Retire stock with 1/Lifetime approach
SF | Cooling | RAC | 16 | 0% | No Equipment Age in RBSA 2011, Retire stock with 1/Lifetime approach
SF | Cooling | RAC | 17 | 0% | No Equipment Age in RBSA 2011, Retire stock with 1/Lifetime approach
SF | Cooling | RAC | 18 | 0% | No Equipment Age in RBSA 2011, Retire stock with 1/Lifetime approach
SF | Cooling | RAC | 19 | 0% | No Equipment Age in RBSA 2011, Retire stock with 1/Lifetime approach
SF | Cooling | RAC | 20 | 0% | No Equipment Age in RBSA 2011, Retire stock with 1/Lifetime approach
SF | Cooling | RAC | 21 | 0% | No Equipment Age in RBSA 2011, Retire stock with 1/Lifetime approach
SF | Cooling | RAC | 22 | 0% | No Equipment Age in RBSA 2011, Retire stock with 1/Lifetime approach
SF | Cooling | RAC | 23 | 0% | No Equipment Age in RBSA 2011, Retire stock with 1/Lifetime approach
SF | Cooling | RAC | 24 | 0% | No Equipment Age in RBSA 2011, Retire stock with 1/Lifetime approach
SF | Cooling | RAC | 25 | 0% | No Equipment Age in RBSA 2011, Retire stock with 1/Lifetime approach
SF | Cooling | RAC | 26 | 0% | No Equipment Age in RBSA 2011, Retire stock with 1/Lifetime approach
SF | Cooling | RAC | 27 | 0% | No Equipment Age in RBSA 2011, Retire stock with 1/Lifetime approach
SF | Cooling | RAC | 28 | 0% | No Equipment Age in RBSA 2011, Retire stock with 1/Lifetime approach
SF | Cooling | RAC | 29 | 0% | No Equipment Age in RBSA 2011, Retire stock with 1/Lifetime approach
SF | Cooling | RAC | 30 | 0% | No Equipment Age in RBSA 2011, Retire stock with 1/Lifetime approach
SF | Cooling | RAC | 31 | 0% | No Equipment Age in RBSA 2011, Retire stock with 1/Lifetime approach
SF | Cooling | RAC | 32 | 0% | No Equipment Age in RBSA 2011, Retire stock with 1/Lifetime approach
SF | Cooling | RAC | 33 | 0% | No Equipment Age in RBSA 2011, Retire stock with 1/Lifetime approach
SF | Cooling | RAC | 34 | 0% | No Equipment Age in RBSA 2011, Retire stock with 1/Lifetime approach
SF | Cooling | RAC | 35 | 0% | No Equipment Age in RBSA 2011, Retire stock with 1/Lifetime approach
SF | Cooling | RAC | 36 | 0% | No Equipment Age in RBSA 2011, Retire stock with 1/Lifetime approach
SF | Cooling | RAC | 37 | 0% | No Equipment Age in RBSA 2011, Retire stock with 1/Lifetime approach
SF | Cooling | RAC | 38 | 0% | No Equipment Age in RBSA 2011, Retire stock with 1/Lifetime approach
SF | Cooling | RAC | 39 | 0% | No Equipment Age in RBSA 2011, Retire stock with 1/Lifetime approach
SF | Cooling | RAC | 40 | 0% | No Equipment Age in RBSA 2011, Retire stock with 1/Lifetime approach
SF | Cooling | None | 0 | 100% | No Equipment Age in RBSA 2011, Retire stock with 1/Lifetime approach
SF | Cooling | None | 1 | 0% | No Equipment Age in RBSA 2011, Retire stock with 1/Lifetime approach
SF | Cooling | None | 2 | 0% | No Equipment Age in RBSA 2011, Retire stock with 1/Lifetime approach
SF | Cooling | None | 3 | 0% | No Equipment Age in RBSA 2011, Retire stock with 1/Lifetime approach
SF | Cooling | None | 4 | 0% | No Equipment Age in RBSA 2011, Retire stock with 1/Lifetime approach
SF | Cooling | None | 5 | 0% | No Equipment Age in RBSA 2011, Retire stock with 1/Lifetime approach
SF | Cooling | None | 6 | 0% | No Equipment Age in RBSA 2011, Retire stock with 1/Lifetime approach
SF | Cooling | None | 7 | 0% | No Equipment Age in RBSA 2011, Retire stock with 1/Lifetime approach
SF | Cooling | None | 8 | 0% | No Equipment Age in RBSA 2011, Retire stock with 1/Lifetime approach
SF | Cooling | None | 9 | 0% | No Equipment Age in RBSA 2011, Retire stock with 1/Lifetime approach
SF | Cooling | None | 10 | 0% | No Equipment Age in RBSA 2011, Retire stock with 1/Lifetime approach
SF | Cooling | None | 11 | 0% | No Equipment Age in RBSA 2011, Retire stock with 1/Lifetime approach
SF | Cooling | None | 12 | 0% | No Equipment Age in RBSA 2011, Retire stock with 1/Lifetime approach
SF | Cooling | None | 13 | 0% | No Equipment Age in RBSA 2011, Retire stock with 1/Lifetime approach
SF | Cooling | None | 14 | 0% | No Equipment Age in RBSA 2011, Retire stock with 1/Lifetime approach
SF | Cooling | None | 15 | 0% | No Equipment Age in RBSA 2011, Retire stock with 1/Lifetime approach
SF | Cooling | None | 16 | 0% | No Equipment Age in RBSA 2011, Retire stock with 1/Lifetime approach
SF | Cooling | None | 17 | 0% | No Equipment Age in RBSA 2011, Retire stock with 1/Lifetime approach
SF | Cooling | None | 18 | 0% | No Equipment Age in RBSA 2011, Retire stock with 1/Lifetime approach
SF | Cooling | None | 19 | 0% | No Equipment Age in RBSA 2011, Retire stock with 1/Lifetime approach
SF | Cooling | None | 20 | 0% | No Equipment Age in RBSA 2011, Retire stock with 1/Lifetime approach
SF | Cooling | None | 21 | 0% | No Equipment Age in RBSA 2011, Retire stock with 1/Lifetime approach
SF | Cooling | None | 22 | 0% | No Equipment Age in RBSA 2011, Retire stock with 1/Lifetime approach
SF | Cooling | None | 23 | 0% | No Equipment Age in RBSA 2011, Retire stock with 1/Lifetime approach
SF | Cooling | None | 24 | 0% | No Equipment Age in RBSA 2011, Retire stock with 1/Lifetime approach
SF | Cooling | None | 25 | 0% | No Equipment Age in RBSA 2011, Retire stock with 1/Lifetime approach
SF | Cooling | None | 26 | 0% | No Equipment Age in RBSA 2011, Retire stock with 1/Lifetime approach
SF | Cooling | None | 27 | 0% | No Equipment Age in RBSA 2011, Retire stock with 1/Lifetime approach
SF | Cooling | None | 28 | 0% | No Equipment Age in RBSA 2011, Retire stock with 1/Lifetime approach
SF | Cooling | None | 29 | 0% | No Equipment Age in RBSA 2011, Retire stock with 1/Lifetime approach
SF | Cooling | None | 30 | 0% | No Equipment Age in RBSA 2011, Retire stock with 1/Lifetime approach
SF | Cooling | None | 31 | 0% | No Equipment Age in RBSA 2011, Retire stock with 1/Lifetime approach
SF | Cooling | None | 32 | 0% | No Equipment Age in RBSA 2011, Retire stock with 1/Lifetime approach
SF | Cooling | None | 33 | 0% | No Equipment Age in RBSA 2011, Retire stock with 1/Lifetime approach
SF | Cooling | None | 34 | 0% | No Equipment Age in RBSA 2011, Retire stock with 1/Lifetime approach
SF | Cooling | None | 35 | 0% | No Equipment Age in RBSA 2011, Retire stock with 1/Lifetime approach
SF | Cooling | None | 36 | 0% | No Equipment Age in RBSA 2011, Retire stock with 1/Lifetime approach
SF | Cooling | None | 37 | 0% | No Equipment Age in RBSA 2011, Retire stock with 1/Lifetime approach
SF | Cooling | None | 38 | 0% | No Equipment Age in RBSA 2011, Retire stock with 1/Lifetime approach
SF | Cooling | None | 39 | 0% | No Equipment Age in RBSA 2011, Retire stock with 1/Lifetime approach
SF | Cooling | None | 40 | 0% | No Equipment Age in RBSA 2011, Retire stock with 1/Lifetime approach
SF | Heating | ASHP | 0 | 6.579% | RBSA 2011
SF | Heating | ASHP | 1 | 8.208% | RBSA 2011
SF | Heating | ASHP | 2 | 7.582% | RBSA 2011
SF | Heating | ASHP | 3 | 8.777% | RBSA 2011
SF | Heating | ASHP | 4 | 8.498% | RBSA 2011
SF | Heating | ASHP | 5 | 9.626% | RBSA 2011
SF | Heating | ASHP | 6 | 3.151% | RBSA 2011
SF | Heating | ASHP | 7 | 2.812% | RBSA 2011
SF | Heating | ASHP | 8 | 3.445% | RBSA 2011
SF | Heating | ASHP | 9 | 3.672% | RBSA 2011
SF | Heating | ASHP | 10 | 3.477% | RBSA 2011
SF | Heating | ASHP | 11 | 4.024% | RBSA 2011
SF | Heating | ASHP | 12 | 0.7232% | RBSA 2011
SF | Heating | ASHP | 13 | 4.361% | RBSA 2011
SF | Heating | ASHP | 14 | 3.253% | RBSA 2011
SF | Heating | ASHP | 15 | 1.119% | RBSA 2011
SF | Heating | ASHP | 16 | 3.911% | RBSA 2011
SF | Heating | ASHP | 17 | 1.014% | RBSA 2011
SF | Heating | ASHP | 18 | 3.538% | RBSA 2011
SF | Heating | ASHP | 19 | 0.7893% | RBSA 2011
SF | Heating | ASHP | 20 | 0.7653% | RBSA 2011
SF | Heating | ASHP | 21 | 3.442% | RBSA 2011
SF | Heating | ASHP | 22 | 0% | RBSA 2011
SF | Heating | ASHP | 23 | 0.7846% | RBSA 2011
SF | Heating | ASHP | 24 | 2.144% | RBSA 2011
SF | Heating | ASHP | 25 | 1.027% | RBSA 2011
SF | Heating | ASHP | 26 | 2.543% | RBSA 2011
SF | Heating | ASHP | 27 | 0% | RBSA 2011
SF | Heating | ASHP | 28 | 0% | RBSA 2011
SF | Heating | ASHP | 29 | 0% | RBSA 2011
SF | Heating | ASHP | 30 | 0.2471% | RBSA 2011
SF | Heating | ASHP | 31 | 0.4847% | RBSA 2011
SF | Heating | ASHP | 32 | 0% | RBSA 2011
SF | Heating | ASHP | 33 | 0% | RBSA 2011
SF | Heating | ASHP | 34 | 0% | RBSA 2011
SF | Heating | ASHP | 35 | 0% | RBSA 2011
SF | Heating | ASHP | 36 | 0% | RBSA 2011
SF | Heating | ASHP | 37 | 0% | RBSA 2011
SF | Heating | ASHP | 38 | 0% | RBSA 2011
SF | Heating | ASHP | 39 | 0% | RBSA 2011
SF | Heating | ASHP | 40 | 0% | RBSA 2011
SF | Heating | DHP | 0 | 9.66% | RBSA 2011
SF | Heating | DHP | 1 | 54.84% | RBSA 2011
SF | Heating | DHP | 2 | 22.44% | RBSA 2011
SF | Heating | DHP | 3 | 13.06% | RBSA 2011
SF | Heating | DHP | 4 | 0% | RBSA 2011
SF | Heating | DHP | 5 | 0% | RBSA 2011
SF | Heating | DHP | 6 | 0% | RBSA 2011
SF | Heating | DHP | 7 | 0% | RBSA 2011
SF | Heating | DHP | 8 | 0% | RBSA 2011
SF | Heating | DHP | 9 | 0% | RBSA 2011
SF | Heating | DHP | 10 | 0% | RBSA 2011
SF | Heating | DHP | 11 | 0% | RBSA 2011
SF | Heating | DHP | 12 | 0% | RBSA 2011
SF | Heating | DHP | 13 | 0% | RBSA 2011
SF | Heating | DHP | 14 | 0% | RBSA 2011
SF | Heating | DHP | 15 | 0% | RBSA 2011
SF | Heating | DHP | 16 | 0% | RBSA 2011
SF | Heating | DHP | 17 | 0% | RBSA 2011
SF | Heating | DHP | 18 | 0% | RBSA 2011
SF | Heating | DHP | 19 | 0% | RBSA 2011
SF | Heating | DHP | 20 | 0% | RBSA 2011
SF | Heating | DHP | 21 | 0% | RBSA 2011
SF | Heating | DHP | 22 | 0% | RBSA 2011
SF | Heating | DHP | 23 | 0% | RBSA 2011
SF | Heating | DHP | 24 | 0% | RBSA 2011
SF | Heating | DHP | 25 | 0% | RBSA 2011
SF | Heating | DHP | 26 | 0% | RBSA 2011
SF | Heating | DHP | 27 | 0% | RBSA 2011
SF | Heating | DHP | 28 | 0% | RBSA 2011
SF | Heating | DHP | 29 | 0% | RBSA 2011
SF | Heating | DHP | 30 | 0% | RBSA 2011
SF | Heating | DHP | 31 | 0% | RBSA 2011
SF | Heating | DHP | 32 | 0% | RBSA 2011
SF | Heating | DHP | 33 | 0% | RBSA 2011
SF | Heating | DHP | 34 | 0% | RBSA 2011
SF | Heating | DHP | 35 | 0% | RBSA 2011
SF | Heating | DHP | 36 | 0% | RBSA 2011
SF | Heating | DHP | 37 | 0% | RBSA 2011
SF | Heating | DHP | 38 | 0% | RBSA 2011
SF | Heating | DHP | 39 | 0% | RBSA 2011
SF | Heating | DHP | 40 | 0% | RBSA 2011
SF | Heating | FAF Electric | 0 | 0% | RBSA 2011
SF | Heating | FAF Electric | 1 | 0.8037% | RBSA 2011
SF | Heating | FAF Electric | 2 | 6.767% | RBSA 2011
SF | Heating | FAF Electric | 3 | 0% | RBSA 2011
SF | Heating | FAF Electric | 4 | 1.141% | RBSA 2011
SF | Heating | FAF Electric | 5 | 1.045% | RBSA 2011
SF | Heating | FAF Electric | 6 | 12.54% | RBSA 2011
SF | Heating | FAF Electric | 7 | 0% | RBSA 2011
SF | Heating | FAF Electric | 8 | 3.765% | RBSA 2011
SF | Heating | FAF Electric | 9 | 0% | RBSA 2011
SF | Heating | FAF Electric | 10 | 3.804% | RBSA 2011
SF | Heating | FAF Electric | 11 | 3.765% | RBSA 2011
SF | Heating | FAF Electric | 12 | 3.328% | RBSA 2011
SF | Heating | FAF Electric | 13 | 0.6281% | RBSA 2011
SF | Heating | FAF Electric | 14 | 4.569% | RBSA 2011
SF | Heating | FAF Electric | 15 | 3.071% | RBSA 2011
SF | Heating | FAF Electric | 16 | 2.975% | RBSA 2011
SF | Heating | FAF Electric | 17 | 2.186% | RBSA 2011
SF | Heating | FAF Electric | 18 | 4.179% | RBSA 2011
SF | Heating | FAF Electric | 19 | 0% | RBSA 2011
SF | Heating | FAF Electric | 20 | 0% | RBSA 2011
SF | Heating | FAF Electric | 21 | 1.045% | RBSA 2011
SF | Heating | FAF Electric | 22 | 1.941% | RBSA 2011
SF | Heating | FAF Electric | 23 | 0% | RBSA 2011
SF | Heating | FAF Electric | 24 | 4.579% | RBSA 2011
SF | Heating | FAF Electric | 25 | 4.535% | RBSA 2011
SF | Heating | FAF Electric | 26 | 1.141% | RBSA 2011
SF | Heating | FAF Electric | 27 | 2.72% | RBSA 2011
SF | Heating | FAF Electric | 28 | 0% | RBSA 2011
SF | Heating | FAF Electric | 29 | 1.722% | RBSA 2011
SF | Heating | FAF Electric | 30 | 4.864% | RBSA 2011
SF | Heating | FAF Electric | 31 | 0.8367% | RBSA 2011
SF | Heating | FAF Electric | 32 | 6.208% | RBSA 2011
SF | Heating | FAF Electric | 33 | 2.101% | RBSA 2011
SF | Heating | FAF Electric | 34 | 1.796% | RBSA 2011
SF | Heating | FAF Electric | 35 | 2.144% | RBSA 2011
SF | Heating | FAF Electric | 36 | 1.77% | RBSA 2011
SF | Heating | FAF Electric | 37 | 1.1% | RBSA 2011
SF | Heating | FAF Electric | 38 | 1.731% | RBSA 2011
SF | Heating | FAF Electric | 39 | 0% | RBSA 2011
SF | Heating | FAF Electric | 40 | 5.203% | RBSA 2011
SF | Heating | FAF Gas/Other | 0 | 4.158% | RBSA 2011
SF | Heating | FAF Gas/Other | 1 | 3.822% | RBSA 2011
SF | Heating | FAF Gas/Other | 2 | 4.1% | RBSA 2011
SF | Heating | FAF Gas/Other | 3 | 5.049% | RBSA 2011
SF | Heating | FAF Gas/Other | 4 | 4.9% | RBSA 2011
SF | Heating | FAF Gas/Other | 5 | 3.543% | RBSA 2011
SF | Heating | FAF Gas/Other | 6 | 5.201% | RBSA 2011
SF | Heating | FAF Gas/Other | 7 | 5.929% | RBSA 2011
SF | Heating | FAF Gas/Other | 8 | 4.559% | RBSA 2011
SF | Heating | FAF Gas/Other | 9 | 5.18% | RBSA 2011
SF | Heating | FAF Gas/Other | 10 | 2.198% | RBSA 2011
SF | Heating | FAF Gas/Other | 11 | 5.029% | RBSA 2011
SF | Heating | FAF Gas/Other | 12 | 8.187% | RBSA 2011
SF | Heating | FAF Gas/Other | 13 | 3.116% | RBSA 2011
SF | Heating | FAF Gas/Other | 14 | 2.282% | RBSA 2011
SF | Heating | FAF Gas/Other | 15 | 3.148% | RBSA 2011
SF | Heating | FAF Gas/Other | 16 | 2.949% | RBSA 2011
SF | Heating | FAF Gas/Other | 17 | 2.639% | RBSA 2011
SF | Heating | FAF Gas/Other | 18 | 5.973% | RBSA 2011
SF | Heating | FAF Gas/Other | 19 | 3.905% | RBSA 2011
SF | Heating | FAF Gas/Other | 20 | 1.67% | RBSA 2011
SF | Heating | FAF Gas/Other | 21 | 1.883% | RBSA 2011
SF | Heating | FAF Gas/Other | 22 | 1.992% | RBSA 2011
SF | Heating | FAF Gas/Other | 23 | 0.2847% | RBSA 2011
SF | Heating | FAF Gas/Other | 24 | 1.227% | RBSA 2011
SF | Heating | FAF Gas/Other | 25 | 0.57% | RBSA 2011
SF | Heating | FAF Gas/Other | 26 | 0.7471% | RBSA 2011
SF | Heating | FAF Gas/Other | 27 | 0.1558% | RBSA 2011
SF | Heating | FAF Gas/Other | 28 | 0.2302% | RBSA 2011
SF | Heating | FAF Gas/Other | 29 | 0.2758% | RBSA 2011
SF | Heating | FAF Gas/Other | 30 | 0.1752% | RBSA 2011
SF | Heating | FAF Gas/Other | 31 | 0% | RBSA 2011
SF | Heating | FAF Gas/Other | 32 | 0.1094% | RBSA 2011
SF | Heating | FAF Gas/Other | 33 | 0.3983% | RBSA 2011
SF | Heating | FAF Gas/Other | 34 | 0.5022% | RBSA 2011
SF | Heating | FAF Gas/Other | 35 | 0.1909% | RBSA 2011
SF | Heating | FAF Gas/Other | 36 | 0.915% | RBSA 2011
SF | Heating | FAF Gas/Other | 37 | 0% | RBSA 2011
SF | Heating | FAF Gas/Other | 38 | 0% | RBSA 2011
SF | Heating | FAF Gas/Other | 39 | 0.1224% | RBSA 2011
SF | Heating | FAF Gas/Other | 40 | 2.683% | RBSA 2011
SF | Heating | GSHP | 0 | 100% | No Equipment Age in RBSA 2011, Retire stock with 1/Lifetime approach
SF | Heating | GSHP | 1 | 0% | No Equipment Age in RBSA 2011, Retire stock with 1/Lifetime approach
SF | Heating | GSHP | 2 | 0% | No Equipment Age in RBSA 2011, Retire stock with 1/Lifetime approach
SF | Heating | GSHP | 3 | 0% | No Equipment Age in RBSA 2011, Retire stock with 1/Lifetime approach
SF | Heating | GSHP | 4 | 0% | No Equipment Age in RBSA 2011, Retire stock with 1/Lifetime approach
SF | Heating | GSHP | 5 | 0% | No Equipment Age in RBSA 2011, Retire stock with 1/Lifetime approach
SF | Heating | GSHP | 6 | 0% | No Equipment Age in RBSA 2011, Retire stock with 1/Lifetime approach
SF | Heating | GSHP | 7 | 0% | No Equipment Age in RBSA 2011, Retire stock with 1/Lifetime approach
SF | Heating | GSHP | 8 | 0% | No Equipment Age in RBSA 2011, Retire stock with 1/Lifetime approach
SF | Heating | GSHP | 9 | 0% | No Equipment Age in RBSA 2011, Retire stock with 1/Lifetime approach
SF | Heating | GSHP | 10 | 0% | No Equipment Age in RBSA 2011, Retire stock with 1/Lifetime approach
SF | Heating | GSHP | 11 | 0% | No Equipment Age in RBSA 2011, Retire stock with 1/Lifetime approach
SF | Heating | GSHP | 12 | 0% | No Equipment Age in RBSA 2011, Retire stock with 1/Lifetime approach
SF | Heating | GSHP | 13 | 0% | No Equipment Age in RBSA 2011, Retire stock with 1/Lifetime approach
SF | Heating | GSHP | 14 | 0% | No Equipment Age in RBSA 2011, Retire stock with 1/Lifetime approach
SF | Heating | GSHP | 15 | 0% | No Equipment Age in RBSA 2011, Retire stock with 1/Lifetime approach
SF | Heating | GSHP | 16 | 0% | No Equipment Age in RBSA 2011, Retire stock with 1/Lifetime approach
SF | Heating | GSHP | 17 | 0% | No Equipment Age in RBSA 2011, Retire stock with 1/Lifetime approach
SF | Heating | GSHP | 18 | 0% | No Equipment Age in RBSA 2011, Retire stock with 1/Lifetime approach
SF | Heating | GSHP | 19 | 0% | No Equipment Age in RBSA 2011, Retire stock with 1/Lifetime approach
SF | Heating | GSHP | 20 | 0% | No Equipment Age in RBSA 2011, Retire stock with 1/Lifetime approach
SF | Heating | GSHP | 21 | 0% | No Equipment Age in RBSA 2011, Retire stock with 1/Lifetime approach
SF | Heating | GSHP | 22 | 0% | No Equipment Age in RBSA 2011, Retire stock with 1/Lifetime approach
SF | Heating | GSHP | 23 | 0% | No Equipment Age in RBSA 2011, Retire stock with 1/Lifetime approach
SF | Heating | GSHP | 24 | 0% | No Equipment Age in RBSA 2011, Retire stock with 1/Lifetime approach
SF | Heating | GSHP | 25 | 0% | No Equipment Age in RBSA 2011, Retire stock with 1/Lifetime approach
SF | Heating | GSHP | 26 | 0% | No Equipment Age in RBSA 2011, Retire stock with 1/Lifetime approach
SF | Heating | GSHP | 27 | 0% | No Equipment Age in RBSA 2011, Retire stock with 1/Lifetime approach
SF | Heating | GSHP | 28 | 0% | No Equipment Age in RBSA 2011, Retire stock with 1/Lifetime approach
SF | Heating | GSHP | 29 | 0% | No Equipment Age in RBSA 2011, Retire stock with 1/Lifetime approach
SF | Heating | GSHP | 30 | 0% | No Equipment Age in RBSA 2011, Retire stock with 1/Lifetime approach
SF | Heating | GSHP | 31 | 0% | No Equipment Age in RBSA 2011, Retire stock with 1/Lifetime approach
SF | Heating | GSHP | 32 | 0% | No Equipment Age in RBSA 2011, Retire stock with 1/Lifetime approach
SF | Heating | GSHP | 33 | 0% | No Equipment Age in RBSA 2011, Retire stock with 1/Lifetime approach
SF | Heating | GSHP | 34 | 0% | No Equipment Age in RBSA 2011, Retire stock with 1/Lifetime approach
SF | Heating | GSHP | 35 | 0% | No Equipment Age in RBSA 2011, Retire stock with 1/Lifetime approach
SF | Heating | GSHP | 36 | 0% | No Equipment Age in RBSA 2011, Retire stock with 1/Lifetime approach
SF | Heating | GSHP | 37 | 0% | No Equipment Age in RBSA 2011, Retire stock with 1/Lifetime approach
SF | Heating | GSHP | 38 | 0% | No Equipment Age in RBSA 2011, Retire stock with 1/Lifetime approach
SF | Heating | GSHP | 39 | 0% | No Equipment Age in RBSA 2011, Retire stock with 1/Lifetime approach
SF | Heating | GSHP | 40 | 0% | No Equipment Age in RBSA 2011, Retire stock with 1/Lifetime approach
SF | Heating | Other | 0 | 100% | No Equipment Age in RBSA 2011, Retire stock with 1/Lifetime approach
SF | Heating | Other | 1 | 0% | No Equipment Age in RBSA 2011, Retire stock with 1/Lifetime approach
SF | Heating | Other | 2 | 0% | No Equipment Age in RBSA 2011, Retire stock with 1/Lifetime approach
SF | Heating | Other | 3 | 0% | No Equipment Age in RBSA 2011, Retire stock with 1/Lifetime approach
SF | Heating | Other | 4 | 0% | No Equipment Age in RBSA 2011, Retire stock with 1/Lifetime approach
SF | Heating | Other | 5 | 0% | No Equipment Age in RBSA 2011, Retire stock with 1/Lifetime approach
SF | Heating | Other | 6 | 0% | No Equipment Age in RBSA 2011, Retire stock with 1/Lifetime approach
SF | Heating | Other | 7 | 0% | No Equipment Age in RBSA 2011, Retire stock with 1/Lifetime approach
SF | Heating | Other | 8 | 0% | No Equipment Age in RBSA 2011, Retire stock with 1/Lifetime approach
SF | Heating | Other | 9 | 0% | No Equipment Age in RBSA 2011, Retire stock with 1/Lifetime approach
SF | Heating | Other | 10 | 0% | No Equipment Age in RBSA 2011, Retire stock with 1/Lifetime approach
SF | Heating | Other | 11 | 0% | No Equipment Age in RBSA 2011, Retire stock with 1/Lifetime approach
SF | Heating | Other | 12 | 0% | No Equipment Age in RBSA 2011, Retire stock with 1/Lifetime approach
SF | Heating | Other | 13 | 0% | No Equipment Age in RBSA 2011, Retire stock with 1/Lifetime approach
SF | Heating | Other | 14 | 0% | No Equipment Age in RBSA 2011, Retire stock with 1/Lifetime approach
SF | Heating | Other | 15 | 0% | No Equipment Age in RBSA 2011, Retire stock with 1/Lifetime approach
SF | Heating | Other | 16 | 0% | No Equipment Age in RBSA 2011, Retire stock with 1/Lifetime approach
SF | Heating | Other | 17 | 0% | No Equipment Age in RBSA 2011, Retire stock with 1/Lifetime approach
SF | Heating | Other | 18 | 0% | No Equipment Age in RBSA 2011, Retire stock with 1/Lifetime approach
SF | Heating | Other | 19 | 0% | No Equipment Age in RBSA 2011, Retire stock with 1/Lifetime approach
SF | Heating | Other | 20 | 0% | No Equipment Age in RBSA 2011, Retire stock with 1/Lifetime approach
SF | Heating | Other | 21 | 0% | No Equipment Age in RBSA 2011, Retire stock with 1/Lifetime approach
SF | Heating | Other | 22 | 0% | No Equipment Age in RBSA 2011, Retire stock with 1/Lifetime approach
SF | Heating | Other | 23 | 0% | No Equipment Age in RBSA 2011, Retire stock with 1/Lifetime approach
SF | Heating | Other | 24 | 0% | No Equipment Age in RBSA 2011, Retire stock with 1/Lifetime approach
SF | Heating | Other | 25 | 0% | No Equipment Age in RBSA 2011, Retire stock with 1/Lifetime approach
SF | Heating | Other | 26 | 0% | No Equipment Age in RBSA 2011, Retire stock with 1/Lifetime approach
SF | Heating | Other | 27 | 0% | No Equipment Age in RBSA 2011, Retire stock with 1/Lifetime approach
SF | Heating | Other | 28 | 0% | No Equipment Age in RBSA 2011, Retire stock with 1/Lifetime approach
SF | Heating | Other | 29 | 0% | No Equipment Age in RBSA 2011, Retire stock with 1/Lifetime approach
SF | Heating | Other | 30 | 0% | No Equipment Age in RBSA 2011, Retire stock with 1/Lifetime approach
SF | Heating | Other | 31 | 0% | No Equipment Age in RBSA 2011, Retire stock with 1/Lifetime approach
SF | Heating | Other | 32 | 0% | No Equipment Age in RBSA 2011, Retire stock with 1/Lifetime approach
SF | Heating | Other | 33 | 0% | No Equipment Age in RBSA 2011, Retire stock with 1/Lifetime approach
SF | Heating | Other | 34 | 0% | No Equipment Age in RBSA 2011, Retire stock with 1/Lifetime approach
SF | Heating | Other | 35 | 0% | No Equipment Age in RBSA 2011, Retire stock with 1/Lifetime approach
SF | Heating | Other | 36 | 0% | No Equipment Age in RBSA 2011, Retire stock with 1/Lifetime approach
SF | Heating | Other | 37 | 0% | No Equipment Age in RBSA 2011, Retire stock with 1/Lifetime approach
SF | Heating | Other | 38 | 0% | No Equipment Age in RBSA 2011, Retire stock with 1/Lifetime approach
SF | Heating | Other | 39 | 0% | No Equipment Age in RBSA 2011, Retire stock with 1/Lifetime approach
SF | Heating | Other | 40 | 0% | No Equipment Age in RBSA 2011, Retire stock with 1/Lifetime approach
SF | Heating | Zonal | 0 | 100% | No Equipment Age in RBSA 2011, Retire stock with 1/Lifetime approach
SF | Heating | Zonal | 1 | 0% | No Equipment Age in RBSA 2011, Retire stock with 1/Lifetime approach
SF | Heating | Zonal | 2 | 0% | No Equipment Age in RBSA 2011, Retire stock with 1/Lifetime approach
SF | Heating | Zonal | 3 | 0% | No Equipment Age in RBSA 2011, Retire stock with 1/Lifetime approach
SF | Heating | Zonal | 4 | 0% | No Equipment Age in RBSA 2011, Retire stock with 1/Lifetime approach
SF | Heating | Zonal | 5 | 0% | No Equipment Age in RBSA 2011, Retire stock with 1/Lifetime approach
SF | Heating | Zonal | 6 | 0% | No Equipment Age in RBSA 2011, Retire stock with 1/Lifetime approach
SF | Heating | Zonal | 7 | 0% | No Equipment Age in RBSA 2011, Retire stock with 1/Lifetime approach
SF | Heating | Zonal | 8 | 0% | No Equipment Age in RBSA 2011, Retire stock with 1/Lifetime approach
SF | Heating | Zonal | 9 | 0% | No Equipment Age in RBSA 2011, Retire stock with 1/Lifetime approach
SF | Heating | Zonal | 10 | 0% | No Equipment Age in RBSA 2011, Retire stock with 1/Lifetime approach
SF | Heating | Zonal | 11 | 0% | No Equipment Age in RBSA 2011, Retire stock with 1/Lifetime approach
SF | Heating | Zonal | 12 | 0% | No Equipment Age in RBSA 2011, Retire stock with 1/Lifetime approach
SF | Heating | Zonal | 13 | 0% | No Equipment Age in RBSA 2011, Retire stock with 1/Lifetime approach
SF | Heating | Zonal | 14 | 0% | No Equipment Age in RBSA 2011, Retire stock with 1/Lifetime approach
SF | Heating | Zonal | 15 | 0% | No Equipment Age in RBSA 2011, Retire stock with 1/Lifetime approach
SF | Heating | Zonal | 16 | 0% | No Equipment Age in RBSA 2011, Retire stock with 1/Lifetime approach
SF | Heating | Zonal | 17 | 0% | No Equipment Age in RBSA 2011, Retire stock with 1/Lifetime approach
SF | Heating | Zonal | 18 | 0% | No Equipment Age in RBSA 2011, Retire stock with 1/Lifetime approach
SF | Heating | Zonal | 19 | 0% | No Equipment Age in RBSA 2011, Retire stock with 1/Lifetime approach
SF | Heating | Zonal | 20 | 0% | No Equipment Age in RBSA 2011, Retire stock with 1/Lifetime approach
SF | Heating | Zonal | 21 | 0% | No Equipment Age in RBSA 2011, Retire stock with 1/Lifetime approach
SF | Heating | Zonal | 22 | 0% | No Equipment Age in RBSA 2011, Retire stock with 1/Lifetime approach
SF | Heating | Zonal | 23 | 0% | No Equipment Age in RBSA 2011, Retire stock with 1/Lifetime approach
SF | Heating | Zonal | 24 | 0% | No Equipment Age in RBSA 2011, Retire stock with 1/Lifetime approach
SF | Heating | Zonal | 25 | 0% | No Equipment Age in RBSA 2011, Retire stock with 1/Lifetime approach
SF | Heating | Zonal | 26 | 0% | No Equipment Age in RBSA 2011, Retire stock with 1/Lifetime approach
SF | Heating | Zonal | 27 | 0% | No Equipment Age in RBSA 2011, Retire stock with 1/Lifetime approach
SF | Heating | Zonal | 28 | 0% | No Equipment Age in RBSA 2011, Retire stock with 1/Lifetime approach
SF | Heating | Zonal | 29 | 0% | No Equipment Age in RBSA 2011, Retire stock with 1/Lifetime approach
SF | Heating | Zonal | 30 | 0% | No Equipment Age in RBSA 2011, Retire stock with 1/Lifetime approach
SF | Heating | Zonal | 31 | 0% | No Equipment Age in RBSA 2011, Retire stock with 1/Lifetime approach
SF | Heating | Zonal | 32 | 0% | No Equipment Age in RBSA 2011, Retire stock with 1/Lifetime approach
SF | Heating | Zonal | 33 | 0% | No Equipment Age in RBSA 2011, Retire stock with 1/Lifetime approach
SF | Heating | Zonal | 34 | 0% | No Equipment Age in RBSA 2011, Retire stock with 1/Lifetime approach
SF | Heating | Zonal | 35 | 0% | No Equipment Age in RBSA 2011, Retire stock with 1/Lifetime approach
SF | Heating | Zonal | 36 | 0% | No Equipment Age in RBSA 2011, Retire stock with 1/Lifetime approach
SF | Heating | Zonal | 37 | 0% | No Equipment Age in RBSA 2011, Retire stock with 1/Lifetime approach
SF | Heating | Zonal | 38 | 0% | No Equipment Age in RBSA 2011, Retire stock with 1/Lifetime approach
SF | Heating | Zonal | 39 | 0% | No Equipment Age in RBSA 2011, Retire stock with 1/Lifetime approach
SF | Heating | Zonal | 40 | 0% | No Equipment Age in RBSA 2011, Retire stock with 1/Lifetime approach
MH | Cooling | ASHP | 0 | 3.192% | RBSA 2011
MH | Cooling | ASHP | 1 | 2.066% | RBSA 2011
MH | Cooling | ASHP | 2 | 9.632% | RBSA 2011
MH | Cooling | ASHP | 3 | 0% | RBSA 2011
MH | Cooling | ASHP | 4 | 5.457% | RBSA 2011
MH | Cooling | ASHP | 5 | 7.228% | RBSA 2011
MH | Cooling | ASHP | 6 | 12.17% | RBSA 2011
MH | Cooling | ASHP | 7 | 2.902% | RBSA 2011
MH | Cooling | ASHP | 8 | 4.051% | RBSA 2011
MH | Cooling | ASHP | 9 | 5.69% | RBSA 2011
MH | Cooling | ASHP | 10 | 9.032% | RBSA 2011
MH | Cooling | ASHP | 11 | 3.192% | RBSA 2011
MH | Cooling | ASHP | 12 | 2.845% | RBSA 2011
MH | Cooling | ASHP | 13 | 0.2899% | RBSA 2011
MH | Cooling | ASHP | 14 | 0% | RBSA 2011
MH | Cooling | ASHP | 15 | 2.612% | RBSA 2011
MH | Cooling | ASHP | 16 | 0% | RBSA 2011
MH | Cooling | ASHP | 17 | 2.612% | RBSA 2011
MH | Cooling | ASHP | 18 | 2.003% | RBSA 2011
MH | Cooling | ASHP | 19 | 4.331% | RBSA 2011
MH | Cooling | ASHP | 20 | 3.576% | RBSA 2011
MH | Cooling | ASHP | 21 | 0% | RBSA 2011
MH | Cooling | ASHP | 22 | 5.457% | RBSA 2011
MH | Cooling | ASHP | 23 | 2.845% | RBSA 2011
MH | Cooling | ASHP | 24 | 0% | RBSA 2011
MH | Cooling | ASHP | 25 | 3.761% | RBSA 2011
MH | Cooling | ASHP | 26 | 0% | RBSA 2011
MH | Cooling | ASHP | 27 | 3.576% | RBSA 2011
MH | Cooling | ASHP | 28 | 0% | RBSA 2011
MH | Cooling | ASHP | 29 | 1.486% | RBSA 2011
MH | Cooling | ASHP | 30 | 0% | RBSA 2011
MH | Cooling | ASHP | 31 | 0% | RBSA 2011
MH | Cooling | ASHP | 32 | 0% | RBSA 2011
MH | Cooling | ASHP | 33 | 0% | RBSA 2011
MH | Cooling | ASHP | 34 | 0% | RBSA 2011
MH | Cooling | ASHP | 35 | 0% | RBSA 2011
MH | Cooling | ASHP | 36 | 0% | RBSA 2011
MH | Cooling | ASHP | 37 | 0% | RBSA 2011
MH | Cooling | ASHP | 38 | 0% | RBSA 2011
MH | Cooling | ASHP | 39 | 0% | RBSA 2011
MH | Cooling | ASHP | 40 | 0% | RBSA 2011
MH | Cooling | CAC | 0 | 0% | RBSA 2011
MH | Cooling | CAC | 1 | 1.831% | RBSA 2011
MH | Cooling | CAC | 2 | 7.911% | RBSA 2011
MH | Cooling | CAC | 3 | 1.313% | RBSA 2011
MH | Cooling | CAC | 4 | 3.144% | RBSA 2011
MH | Cooling | CAC | 5 | 1.313% | RBSA 2011
MH | Cooling | CAC | 6 | 8.811% | RBSA 2011
MH | Cooling | CAC | 7 | 6.236% | RBSA 2011
MH | Cooling | CAC | 8 | 9.039% | RBSA 2011
MH | Cooling | CAC | 9 | 3.218% | RBSA 2011
MH | Cooling | CAC | 10 | 0% | RBSA 2011
MH | Cooling | CAC | 11 | 3.505% | RBSA 2011
MH | Cooling | CAC | 12 | 0% | RBSA 2011
MH | Cooling | CAC | 13 | 6.88% | RBSA 2011
MH | Cooling | CAC | 14 | 1.313% | RBSA 2011
MH | Cooling | CAC | 15 | 1.831% | RBSA 2011
MH | Cooling | CAC | 16 | 0% | RBSA 2011
MH | Cooling | CAC | 17 | 8.067% | RBSA 2011
MH | Cooling | CAC | 18 | 3.662% | RBSA 2011
MH | Cooling | CAC | 19 | 6.723% | RBSA 2011
MH | Cooling | CAC | 20 | 0% | RBSA 2011
MH | Cooling | CAC | 21 | 4.406% | RBSA 2011
MH | Cooling | CAC | 22 | 0% | RBSA 2011
MH | Cooling | CAC | 23 | 0% | RBSA 2011
MH | Cooling | CAC | 24 | 3.505% | RBSA 2011
MH | Cooling | CAC | 25 | 0% | RBSA 2011
MH | Cooling | CAC | 26 | 6.236% | RBSA 2011
MH | Cooling | CAC | 27 | 0% | RBSA 2011
MH | Cooling | CAC | 28 | 5.718% | RBSA 2011
MH | Cooling | CAC | 29 | 0% | RBSA 2011
MH | Cooling | CAC | 30 | 0% | RBSA 2011
MH | Cooling | CAC | 31 | 0% | RBSA 2011
MH | Cooling | CAC | 32 | 0% | RBSA 2011
MH | Cooling | CAC | 33 | 0% | RBSA 2011
MH | Cooling | CAC | 34 | 3.505% | RBSA 2011
MH | Cooling | CAC | 35 | 0% | RBSA 2011
MH | Cooling | CAC | 36 | 0% | RBSA 2011
MH | Cooling | CAC | 37 | 0% | RBSA 2011
MH | Cooling | CAC | 38 | 0% | RBSA 2011
MH | Cooling | CAC | 39 | 0% | RBSA 2011
MH | Cooling | CAC | 40 | 1.831% | RBSA 2011
MH | Cooling | DHP | 0 | 0% | RBSA 2011
MH | Cooling | DHP | 1 | 47.28% | RBSA 2011
MH | Cooling | DHP | 2 | 52.72% | RBSA 2011
MH | Cooling | DHP | 3 | 0% | RBSA 2011
MH | Cooling | DHP | 4 | 0% | RBSA 2011
MH | Cooling | DHP | 5 | 0% | RBSA 2011
MH | Cooling | DHP | 6 | 0% | RBSA 2011
MH | Cooling | DHP | 7 | 0% | RBSA 2011
MH | Cooling | DHP | 8 | 0% | RBSA 2011
MH | Cooling | DHP | 9 | 0% | RBSA 2011
MH | Cooling | DHP | 10 | 0% | RBSA 2011
MH | Cooling | DHP | 11 | 0% | RBSA 2011
MH | Cooling | DHP | 12 | 0% | RBSA 2011
MH | Cooling | DHP | 13 | 0% | RBSA 2011
MH | Cooling | DHP | 14 | 0% | RBSA 2011
MH | Cooling | DHP | 15 | 0% | RBSA 2011
MH | Cooling | DHP | 16 | 0% | RBSA 2011
MH | Cooling | DHP | 17 | 0% | RBSA 2011
MH | Cooling | DHP | 18 | 0% | RBSA 2011
MH | Cooling | DHP | 19 | 0% | RBSA 2011
MH | Cooling | DHP | 20 | 0% | RBSA 2011
MH | Cooling | DHP | 21 | 0% | RBSA 2011
MH | Cooling | DHP | 22 | 0% | RBSA 2011
MH | Cooling | DHP | 23 | 0% | RBSA 2011
MH | Cooling | DHP | 24 | 0% | RBSA 2011
MH | Cooling | DHP | 25 | 0% | RBSA 2011
MH | Cooling | DHP | 26 | 0% | RBSA 2011
MH | Cooling | DHP | 27 | 0% | RBSA 2011
MH | Cooling | DHP | 28 | 0% | RBSA 2011
MH | Cooling | DHP | 29 | 0% | RBSA 2011
MH | Cooling | DHP | 30 | 0% | RBSA 2011
MH | Cooling | DHP | 31 | 0% | RBSA 2011
MH | Cooling | DHP | 32 | 0% | RBSA 2011
MH | Cooling | DHP | 33 | 0% | RBSA 2011
MH | Cooling | DHP | 34 | 0% | RBSA 2011
MH | Cooling | DHP | 35 | 0% | RBSA 2011
MH | Cooling | DHP | 36 | 0% | RBSA 2011
MH | Cooling | DHP | 37 | 0% | RBSA 2011
MH | Cooling | DHP | 38 | 0% | RBSA 2011
MH | Cooling | DHP | 39 | 0% | RBSA 2011
MH | Cooling | DHP | 40 | 0% | RBSA 2011
MH | Cooling | Other | 0 | 100% | No Equipment Age in RBSA 2011, Retire stock with 1/Lifetime approach
MH | Cooling | Other | 1 | 0% | No Equipment Age in RBSA 2011, Retire stock with 1/Lifetime approach
MH | Cooling | Other | 2 | 0% | No Equipment Age in RBSA 2011, Retire stock with 1/Lifetime approach
MH | Cooling | Other | 3 | 0% | No Equipment Age in RBSA 2011, Retire stock with 1/Lifetime approach
MH | Cooling | Other | 4 | 0% | No Equipment Age in RBSA 2011, Retire stock with 1/Lifetime approach
MH | Cooling | Other | 5 | 0% | No Equipment Age in RBSA 2011, Retire stock with 1/Lifetime approach
MH | Cooling | Other | 6 | 0% | No Equipment Age in RBSA 2011, Retire stock with 1/Lifetime approach
MH | Cooling | Other | 7 | 0% | No Equipment Age in RBSA 2011, Retire stock with 1/Lifetime approach
MH | Cooling | Other | 8 | 0% | No Equipment Age in RBSA 2011, Retire stock with 1/Lifetime approach
MH | Cooling | Other | 9 | 0% | No Equipment Age in RBSA 2011, Retire stock with 1/Lifetime approach
MH | Cooling | Other | 10 | 0% | No Equipment Age in RBSA 2011, Retire stock with 1/Lifetime approach
MH | Cooling | Other | 11 | 0% | No Equipment Age in RBSA 2011, Retire stock with 1/Lifetime approach
MH | Cooling | Other | 12 | 0% | No Equipment Age in RBSA 2011, Retire stock with 1/Lifetime approach
MH | Cooling | Other | 13 | 0% | No Equipment Age in RBSA 2011, Retire stock with 1/Lifetime approach
MH | Cooling | Other | 14 | 0% | No Equipment Age in RBSA 2011, Retire stock with 1/Lifetime approach
MH | Cooling | Other | 15 | 0% | No Equipment Age in RBSA 2011, Retire stock with 1/Lifetime approach
MH | Cooling | Other | 16 | 0% | No Equipment Age in RBSA 2011, Retire stock with 1/Lifetime approach
MH | Cooling | Other | 17 | 0% | No Equipment Age in RBSA 2011, Retire stock with 1/Lifetime approach
MH | Cooling | Other | 18 | 0% | No Equipment Age in RBSA 2011, Retire stock with 1/Lifetime approach
MH | Cooling | Other | 19 | 0% | No Equipment Age in RBSA 2011, Retire stock with 1/Lifetime approach
MH | Cooling | Other | 20 | 0% | No Equipment Age in RBSA 2011, Retire stock with 1/Lifetime approach
MH | Cooling | Other | 21 | 0% | No Equipment Age in RBSA 2011, Retire stock with 1/Lifetime approach
MH | Cooling | Other | 22 | 0% | No Equipment Age in RBSA 2011, Retire stock with 1/Lifetime approach
MH | Cooling | Other | 23 | 0% | No Equipment Age in RBSA 2011, Retire stock with 1/Lifetime approach
MH | Cooling | Other | 24 | 0% | No Equipment Age in RBSA 2011, Retire stock with 1/Lifetime approach
MH | Cooling | Other | 25 | 0% | No Equipment Age in RBSA 2011, Retire stock with 1/Lifetime approach
MH | Cooling | Other | 26 | 0% | No Equipment Age in RBSA 2011, Retire stock with 1/Lifetime approach
MH | Cooling | Other | 27 | 0% | No Equipment Age in RBSA 2011, Retire stock with 1/Lifetime approach
MH | Cooling | Other | 28 | 0% | No Equipment Age in RBSA 2011, Retire stock with 1/Lifetime approach
MH | Cooling | Other | 29 | 0% | No Equipment Age in RBSA 2011, Retire stock with 1/Lifetime approach
MH | Cooling | Other | 30 | 0% | No Equipment Age in RBSA 2011, Retire stock with 1/Lifetime approach
MH | Cooling | Other | 31 | 0% | No Equipment Age in RBSA 2011, Retire stock with 1/Lifetime approach
MH | Cooling | Other | 32 | 0% | No Equipment Age in RBSA 2011, Retire stock with 1/Lifetime approach
MH | Cooling | Other | 33 | 0% | No Equipment Age in RBSA 2011, Retire stock with 1/Lifetime approach
MH | Cooling | Other | 34 | 0% | No Equipment Age in RBSA 2011, Retire stock with 1/Lifetime approach
MH | Cooling | Other | 35 | 0% | No Equipment Age in RBSA 2011, Retire stock with 1/Lifetime approach
MH | Cooling | Other | 36 | 0% | No Equipment Age in RBSA 2011, Retire stock with 1/Lifetime approach
MH | Cooling | Other | 37 | 0% | No Equipment Age in RBSA 2011, Retire stock with 1/Lifetime approach
MH | Cooling | Other | 38 | 0% | No Equipment Age in RBSA 2011, Retire stock with 1/Lifetime approach
MH | Cooling | Other | 39 | 0% | No Equipment Age in RBSA 2011, Retire stock with 1/Lifetime approach
MH | Cooling | Other | 40 | 0% | No Equipment Age in RBSA 2011, Retire stock with 1/Lifetime approach
MH | Cooling | PTAC | 0 | 100% | No Equipment Age in RBSA 2011, Retire stock with 1/Lifetime approach
MH | Cooling | PTAC | 1 | 0% | No Equipment Age in RBSA 2011, Retire stock with 1/Lifetime approach
MH | Cooling | PTAC | 2 | 0% | No Equipment Age in RBSA 2011, Retire stock with 1/Lifetime approach
MH | Cooling | PTAC | 3 | 0% | No Equipment Age in RBSA 2011, Retire stock with 1/Lifetime approach
MH | Cooling | PTAC | 4 | 0% | No Equipment Age in RBSA 2011, Retire stock with 1/Lifetime approach
MH | Cooling | PTAC | 5 | 0% | No Equipment Age in RBSA 2011, Retire stock with 1/Lifetime approach
MH | Cooling | PTAC | 6 | 0% | No Equipment Age in RBSA 2011, Retire stock with 1/Lifetime approach
MH | Cooling | PTAC | 7 | 0% | No Equipment Age in RBSA 2011, Retire stock with 1/Lifetime approach
MH | Cooling | PTAC | 8 | 0% | No Equipment Age in RBSA 2011, Retire stock with 1/Lifetime approach
MH | Cooling | PTAC | 9 | 0% | No Equipment Age in RBSA 2011, Retire stock with 1/Lifetime approach
MH | Cooling | PTAC | 10 | 0% | No Equipment Age in RBSA 2011, Retire stock with 1/Lifetime approach
MH | Cooling | PTAC | 11 | 0% | No Equipment Age in RBSA 2011, Retire stock with 1/Lifetime approach
MH | Cooling | PTAC | 12 | 0% | No Equipment Age in RBSA 2011, Retire stock with 1/Lifetime approach
MH | Cooling | PTAC | 13 | 0% | No Equipment Age in RBSA 2011, Retire stock with 1/Lifetime approach
MH | Cooling | PTAC | 14 | 0% | No Equipment Age in RBSA 2011, Retire stock with 1/Lifetime approach
MH | Cooling | PTAC | 15 | 0% | No Equipment Age in RBSA 2011, Retire stock with 1/Lifetime approach
MH | Cooling | PTAC | 16 | 0% | No Equipment Age in RBSA 2011, Retire stock with 1/Lifetime approach
MH | Cooling | PTAC | 17 | 0% | No Equipment Age in RBSA 2011, Retire stock with 1/Lifetime approach
MH | Cooling | PTAC | 18 | 0% | No Equipment Age in RBSA 2011, Retire stock with 1/Lifetime approach
MH | Cooling | PTAC | 19 | 0% | No Equipment Age in RBSA 2011, Retire stock with 1/Lifetime approach
MH | Cooling | PTAC | 20 | 0% | No Equipment Age in RBSA 2011, Retire stock with 1/Lifetime approach
MH | Cooling | PTAC | 21 | 0% | No Equipment Age in RBSA 2011, Retire stock with 1/Lifetime approach
MH | Cooling | PTAC | 22 | 0% | No Equipment Age in RBSA 2011, Retire stock with 1/Lifetime approach
MH | Cooling | PTAC | 23 | 0% | No Equipment Age in RBSA 2011, Retire stock with 1/Lifetime approach
MH | Cooling | PTAC | 24 | 0% | No Equipment Age in RBSA 2011, Retire stock with 1/Lifetime approach
MH | Cooling | PTAC | 25 | 0% | No Equipment Age in RBSA 2011, Retire stock with 1/Lifetime approach
MH | Cooling | PTAC | 26 | 0% | No Equipment Age in RBSA 2011, Retire stock with 1/Lifetime approach
MH | Cooling | PTAC | 27 | 0% | No Equipment Age in RBSA 2011, Retire stock with 1/Lifetime approach
MH | Cooling | PTAC | 28 | 0% | No Equipment Age in RBSA 2011, Retire stock with 1/Lifetime approach
MH | Cooling | PTAC | 29 | 0% | No Equipment Age in RBSA 2011, Retire stock with 1/Lifetime approach
MH | Cooling | PTAC | 30 | 0% | No Equipment Age in RBSA 2011, Retire stock with 1/Lifetime approach
MH | Cooling | PTAC | 31 | 0% | No Equipment Age in RBSA 2011, Retire stock with 1/Lifetime approach
MH | Cooling | PTAC | 32 | 0% | No Equipment Age in RBSA 2011, Retire stock with 1/Lifetime approach
MH | Cooling | PTAC | 33 | 0% | No Equipment Age in RBSA 2011, Retire stock with 1/Lifetime approach
MH | Cooling | PTAC | 34 | 0% | No Equipment Age in RBSA 2011, Retire stock with 1/Lifetime approach
MH | Cooling | PTAC | 35 | 0% | No Equipment Age in RBSA 2011, Retire stock with 1/Lifetime approach
MH | Cooling | PTAC | 36 | 0% | No Equipment Age in RBSA 2011, Retire stock with 1/Lifetime approach
MH | Cooling | PTAC | 37 | 0% | No Equipment Age in RBSA 2011, Retire stock with 1/Lifetime approach
MH | Cooling | PTAC | 38 | 0% | No Equipment Age in RBSA 2011, Retire stock with 1/Lifetime approach
MH | Cooling | PTAC | 39 | 0% | No Equipment Age in RBSA 2011, Retire stock with 1/Lifetime approach
MH | Cooling | PTAC | 40 | 0% | No Equipment Age in RBSA 2011, Retire stock with 1/Lifetime approach
MH | Cooling | None | 0 | 100% | No Equipment Age in RBSA 2011, Retire stock with 1/Lifetime approach
MH | Cooling | None | 1 | 0% | No Equipment Age in RBSA 2011, Retire stock with 1/Lifetime approach
MH | Cooling | None | 2 | 0% | No Equipment Age in RBSA 2011, Retire stock with 1/Lifetime approach
MH | Cooling | None | 3 | 0% | No Equipment Age in RBSA 2011, Retire stock with 1/Lifetime approach
MH | Cooling | None | 4 | 0% | No Equipment Age in RBSA 2011, Retire stock with 1/Lifetime approach
MH | Cooling | None | 5 | 0% | No Equipment Age in RBSA 2011, Retire stock with 1/Lifetime approach
MH | Cooling | None | 6 | 0% | No Equipment Age in RBSA 2011, Retire stock with 1/Lifetime approach
MH | Cooling | None | 7 | 0% | No Equipment Age in RBSA 2011, Retire stock with 1/Lifetime approach
MH | Cooling | None | 8 | 0% | No Equipment Age in RBSA 2011, Retire stock with 1/Lifetime approach
MH | Cooling | None | 9 | 0% | No Equipment Age in RBSA 2011, Retire stock with 1/Lifetime approach
MH | Cooling | None | 10 | 0% | No Equipment Age in RBSA 2011, Retire stock with 1/Lifetime approach
MH | Cooling | None | 11 | 0% | No Equipment Age in RBSA 2011, Retire stock with 1/Lifetime approach
MH | Cooling | None | 12 | 0% | No Equipment Age in RBSA 2011, Retire stock with 1/Lifetime approach
MH | Cooling | None | 13 | 0% | No Equipment Age in RBSA 2011, Retire stock with 1/Lifetime approach
MH | Cooling | None | 14 | 0% | No Equipment Age in RBSA 2011, Retire stock with 1/Lifetime approach
MH | Cooling | None | 15 | 0% | No Equipment Age in RBSA 2011, Retire stock with 1/Lifetime approach
MH | Cooling | None | 16 | 0% | No Equipment Age in RBSA 2011, Retire stock with 1/Lifetime approach
MH | Cooling | None | 17 | 0% | No Equipment Age in RBSA 2011, Retire stock with 1/Lifetime approach
MH | Cooling | None | 18 | 0% | No Equipment Age in RBSA 2011, Retire stock with 1/Lifetime approach
MH | Cooling | None | 19 | 0% | No Equipment Age in RBSA 2011, Retire stock with 1/Lifetime approach
MH | Cooling | None | 20 | 0% | No Equipment Age in RBSA 2011, Retire stock with 1/Lifetime approach
MH | Cooling | None | 21 | 0% | No Equipment Age in RBSA 2011, Retire stock with 1/Lifetime approach
MH | Cooling | None | 22 | 0% | No Equipment Age in RBSA 2011, Retire stock with 1/Lifetime approach
MH | Cooling | None | 23 | 0% | No Equipment Age in RBSA 2011, Retire stock with 1/Lifetime approach
MH | Cooling | None | 24 | 0% | No Equipment Age in RBSA 2011, Retire stock with 1/Lifetime approach
MH | Cooling | None | 25 | 0% | No Equipment Age in RBSA 2011, Retire stock with 1/Lifetime approach
MH | Cooling | None | 26 | 0% | No Equipment Age in RBSA 2011, Retire stock with 1/Lifetime approach
MH | Cooling | None | 27 | 0% | No Equipment Age in RBSA 2011, Retire stock with 1/Lifetime approach
MH | Cooling | None | 28 | 0% | No Equipment Age in RBSA 2011, Retire stock with 1/Lifetime approach
MH | Cooling | None | 29 | 0% | No Equipment Age in RBSA 2011, Retire stock with 1/Lifetime approach
MH | Cooling | None | 30 | 0% | No Equipment Age in RBSA 2011, Retire stock with 1/Lifetime approach
MH | Cooling | None | 31 | 0% | No Equipment Age in RBSA 2011, Retire stock with 1/Lifetime approach
MH | Cooling | None | 32 | 0% | No Equipment Age in RBSA 2011, Retire stock with 1/Lifetime approach
MH | Cooling | None | 33 | 0% | No Equipment Age in RBSA 2011, Retire stock with 1/Lifetime approach
MH | Cooling | None | 34 | 0% | No Equipment Age in RBSA 2011, Retire stock with 1/Lifetime approach
MH | Cooling | None | 35 | 0% | No Equipment Age in RBSA 2011, Retire stock with 1/Lifetime approach
MH | Cooling | None | 36 | 0% | No Equipment Age in RBSA 2011, Retire stock with 1/Lifetime approach
MH | Cooling | None | 37 | 0% | No Equipment Age in RBSA 2011, Retire stock with 1/Lifetime approach
MH | Cooling | None | 38 | 0% | No Equipment Age in RBSA 2011, Retire stock with 1/Lifetime approach
MH | Cooling | None | 39 | 0% | No Equipment Age in RBSA 2011, Retire stock with 1/Lifetime approach
MH | Cooling | None | 40 | 0% | No Equipment Age in RBSA 2011, Retire stock with 1/Lifetime approach
MH | Heating | ASHP | 0 | 3.904% | RBSA 2011
MH | Heating | ASHP | 1 | 2.527% | RBSA 2011
MH | Heating | ASHP | 2 | 8.302% | RBSA 2011
MH | Heating | ASHP | 3 | 0% | RBSA 2011
MH | Heating | ASHP | 4 | 6.675% | RBSA 2011
MH | Heating | ASHP | 5 | 0.9873% | RBSA 2011
MH | Heating | ASHP | 6 | 14.88% | RBSA 2011
MH | Heating | ASHP | 7 | 3.549% | RBSA 2011
MH | Heating | ASHP | 8 | 4.955% | RBSA 2011
MH | Heating | ASHP | 9 | 6.96% | RBSA 2011
MH | Heating | ASHP | 10 | 7.854% | RBSA 2011
MH | Heating | ASHP | 11 | 3.904% | RBSA 2011
MH | Heating | ASHP | 12 | 3.48% | RBSA 2011
MH | Heating | ASHP | 13 | 0.3546% | RBSA 2011
MH | Heating | ASHP | 14 | 0% | RBSA 2011
MH | Heating | ASHP | 15 | 3.195% | RBSA 2011
MH | Heating | ASHP | 16 | 0% | RBSA 2011
MH | Heating | ASHP | 17 | 0% | RBSA 2011
MH | Heating | ASHP | 18 | 2.45% | RBSA 2011
MH | Heating | ASHP | 19 | 5.298% | RBSA 2011
MH | Heating | ASHP | 20 | 4.374% | RBSA 2011
MH | Heating | ASHP | 21 | 0% | RBSA 2011
MH | Heating | ASHP | 22 | 6.675% | RBSA 2011
MH | Heating | ASHP | 23 | 3.48% | RBSA 2011
MH | Heating | ASHP | 24 | 0% | RBSA 2011
MH | Heating | ASHP | 25 | 0% | RBSA 2011
MH | Heating | ASHP | 26 | 0% | RBSA 2011
MH | Heating | ASHP | 27 | 4.374% | RBSA 2011
MH | Heating | ASHP | 28 | 0% | RBSA 2011
MH | Heating | ASHP | 29 | 1.818% | RBSA 2011
MH | Heating | ASHP | 30 | 0% | RBSA 2011
MH | Heating | ASHP | 31 | 0% | RBSA 2011
MH | Heating | ASHP | 32 | 0% | RBSA 2011
MH | Heating | ASHP | 33 | 0% | RBSA 2011
MH | Heating | ASHP | 34 | 0% | RBSA 2011
MH | Heating | ASHP | 35 | 0% | RBSA 2011
MH | Heating | ASHP | 36 | 0% | RBSA 2011
MH | Heating | ASHP | 37 | 0% | RBSA 2011
MH | Heating | ASHP | 38 | 0% | RBSA 2011
MH | Heating | ASHP | 39 | 0% | RBSA 2011
MH | Heating | ASHP | 40 | 0% | RBSA 2011
MH | Heating | DHP | 0 | 0% | RBSA 2011
MH | Heating | DHP | 1 | 47.28% | RBSA 2011
MH | Heating | DHP | 2 | 52.72% | RBSA 2011
MH | Heating | DHP | 3 | 0% | RBSA 2011
MH | Heating | DHP | 4 | 0% | RBSA 2011
MH | Heating | DHP | 5 | 0% | RBSA 2011
MH | Heating | DHP | 6 | 0% | RBSA 2011
MH | Heating | DHP | 7 | 0% | RBSA 2011
MH | Heating | DHP | 8 | 0% | RBSA 2011
MH | Heating | DHP | 9 | 0% | RBSA 2011
MH | Heating | DHP | 10 | 0% | RBSA 2011
MH | Heating | DHP | 11 | 0% | RBSA 2011
MH | Heating | DHP | 12 | 0% | RBSA 2011
MH | Heating | DHP | 13 | 0% | RBSA 2011
MH | Heating | DHP | 14 | 0% | RBSA 2011
MH | Heating | DHP | 15 | 0% | RBSA 2011
MH | Heating | DHP | 16 | 0% | RBSA 2011
MH | Heating | DHP | 17 | 0% | RBSA 2011
MH | Heating | DHP | 18 | 0% | RBSA 2011
MH | Heating | DHP | 19 | 0% | RBSA 2011
MH | Heating | DHP | 20 | 0% | RBSA 2011
MH | Heating | DHP | 21 | 0% | RBSA 2011
MH | Heating | DHP | 22 | 0% | RBSA 2011
MH | Heating | DHP | 23 | 0% | RBSA 2011
MH | Heating | DHP | 24 | 0% | RBSA 2011
MH | Heating | DHP | 25 | 0% | RBSA 2011
MH | Heating | DHP | 26 | 0% | RBSA 2011
MH | Heating | DHP | 27 | 0% | RBSA 2011
MH | Heating | DHP | 28 | 0% | RBSA 2011
MH | Heating | DHP | 29 | 0% | RBSA 2011
MH | Heating | DHP | 30 | 0% | RBSA 2011
MH | Heating | DHP | 31 | 0% | RBSA 2011
MH | Heating | DHP | 32 | 0% | RBSA 2011
MH | Heating | DHP | 33 | 0% | RBSA 2011
MH | Heating | DHP | 34 | 0% | RBSA 2011
MH | Heating | DHP | 35 | 0% | RBSA 2011
MH | Heating | DHP | 36 | 0% | RBSA 2011
MH | Heating | DHP | 37 | 0% | RBSA 2011
MH | Heating | DHP | 38 | 0% | RBSA 2011
MH | Heating | DHP | 39 | 0% | RBSA 2011
MH | Heating | DHP | 40 | 0% | RBSA 2011
MH | Heating | FAF Electric | 0 | 1.33% | RBSA 2011
MH | Heating | FAF Electric | 1 | 1.971% | RBSA 2011
MH | Heating | FAF Electric | 2 | 3.493% | RBSA 2011
MH | Heating | FAF Electric | 3 | 3.132% | RBSA 2011
MH | Heating | FAF Electric | 4 | 0.4564% | RBSA 2011
MH | Heating | FAF Electric | 5 | 2.813% | RBSA 2011
MH | Heating | FAF Electric | 6 | 1.425% | RBSA 2011
MH | Heating | FAF Electric | 7 | 2.31% | RBSA 2011
MH | Heating | FAF Electric | 8 | 2.068% | RBSA 2011
MH | Heating | FAF Electric | 9 | 4.356% | RBSA 2011
MH | Heating | FAF Electric | 10 | 0% | RBSA 2011
MH | Heating | FAF Electric | 11 | 2.342% | RBSA 2011
MH | Heating | FAF Electric | 12 | 2.132% | RBSA 2011
MH | Heating | FAF Electric | 13 | 4.673% | RBSA 2011
MH | Heating | FAF Electric | 14 | 1.12% | RBSA 2011
MH | Heating | FAF Electric | 15 | 1.763% | RBSA 2011
MH | Heating | FAF Electric | 16 | 6.814% | RBSA 2011
MH | Heating | FAF Electric | 17 | 3.487% | RBSA 2011
MH | Heating | FAF Electric | 18 | 5.23% | RBSA 2011
MH | Heating | FAF Electric | 19 | 5.244% | RBSA 2011
MH | Heating | FAF Electric | 20 | 1.098% | RBSA 2011
MH | Heating | FAF Electric | 21 | 4.754% | RBSA 2011
MH | Heating | FAF Electric | 22 | 3.127% | RBSA 2011
MH | Heating | FAF Electric | 23 | 1.9% | RBSA 2011
MH | Heating | FAF Electric | 24 | 0.8738% | RBSA 2011
MH | Heating | FAF Electric | 25 | 2.414% | RBSA 2011
MH | Heating | FAF Electric | 26 | 3.751% | RBSA 2011
MH | Heating | FAF Electric | 27 | 2.356% | RBSA 2011
MH | Heating | FAF Electric | 28 | 3.455% | RBSA 2011
MH | Heating | FAF Electric | 29 | 1.155% | RBSA 2011
MH | Heating | FAF Electric | 30 | 1.555% | RBSA 2011
MH | Heating | FAF Electric | 31 | 0.9128% | RBSA 2011
MH | Heating | FAF Electric | 32 | 2.132% | RBSA 2011
MH | Heating | FAF Electric | 33 | 2.505% | RBSA 2011
MH | Heating | FAF Electric | 34 | 0.8738% | RBSA 2011
MH | Heating | FAF Electric | 35 | 1.201% | RBSA 2011
MH | Heating | FAF Electric | 36 | 2.029% | RBSA 2011
MH | Heating | FAF Electric | 37 | 0.08903% | RBSA 2011
MH | Heating | FAF Electric | 38 | 1.972% | RBSA 2011
MH | Heating | FAF Electric | 39 | 0.8912% | RBSA 2011
MH | Heating | FAF Electric | 40 | 4.795% | RBSA 2011
MH | Heating | FAF Gas/Other | 0 | 1.542% | RBSA 2011
MH | Heating | FAF Gas/Other | 1 | 1.961% | RBSA 2011
MH | Heating | FAF Gas/Other | 2 | 3.692% | RBSA 2011
MH | Heating | FAF Gas/Other | 3 | 2.15% | RBSA 2011
MH | Heating | FAF Gas/Other | 4 | 8.866% | RBSA 2011
MH | Heating | FAF Gas/Other | 5 | 3.083% | RBSA 2011
MH | Heating | FAF Gas/Other | 6 | 1.542% | RBSA 2011
MH | Heating | FAF Gas/Other | 7 | 3.083% | RBSA 2011
MH | Heating | FAF Gas/Other | 8 | 3.083% | RBSA 2011
MH | Heating | FAF Gas/Other | 9 | 8.404% | RBSA 2011
MH | Heating | FAF Gas/Other | 10 | 6.775% | RBSA 2011
MH | Heating | FAF Gas/Other | 11 | 4.625% | RBSA 2011
MH | Heating | FAF Gas/Other | 12 | 0% | RBSA 2011
MH | Heating | FAF Gas/Other | 13 | 1.542% | RBSA 2011
MH | Heating | FAF Gas/Other | 14 | 0% | RBSA 2011
MH | Heating | FAF Gas/Other | 15 | 9.013% | RBSA 2011
MH | Heating | FAF Gas/Other | 16 | 1.542% | RBSA 2011
MH | Heating | FAF Gas/Other | 17 | 9.134% | RBSA 2011
MH | Heating | FAF Gas/Other | 18 | 10.55% | RBSA 2011
MH | Heating | FAF Gas/Other | 19 | 1.961% | RBSA 2011
MH | Heating | FAF Gas/Other | 20 | 0% | RBSA 2011
MH | Heating | FAF Gas/Other | 21 | 2.15% | RBSA 2011
MH | Heating | FAF Gas/Other | 22 | 0% | RBSA 2011
MH | Heating | FAF Gas/Other | 23 | 1.542% | RBSA 2011
MH | Heating | FAF Gas/Other | 24 | 0% | RBSA 2011
MH | Heating | FAF Gas/Other | 25 | 0% | RBSA 2011
MH | Heating | FAF Gas/Other | 26 | 0% | RBSA 2011
MH | Heating | FAF Gas/Other | 27 | 0% | RBSA 2011
MH | Heating | FAF Gas/Other | 28 | 1.542% | RBSA 2011
MH | Heating | FAF Gas/Other | 29 | 0% | RBSA 2011
MH | Heating | FAF Gas/Other | 30 | 0% | RBSA 2011
MH | Heating | FAF Gas/Other | 31 | 0% | RBSA 2011
MH | Heating | FAF Gas/Other | 32 | 0% | RBSA 2011
MH | Heating | FAF Gas/Other | 33 | 0% | RBSA 2011
MH | Heating | FAF Gas/Other | 34 | 0% | RBSA 2011
MH | Heating | FAF Gas/Other | 35 | 1.542% | RBSA 2011
MH | Heating | FAF Gas/Other | 36 | 0% | RBSA 2011
MH | Heating | FAF Gas/Other | 37 | 2.15% | RBSA 2011
MH | Heating | FAF Gas/Other | 38 | 5.442% | RBSA 2011
MH | Heating | FAF Gas/Other | 39 | 0% | RBSA 2011
MH | Heating | FAF Gas/Other | 40 | 3.083% | RBSA 2011
MH | Heating | Other | 0 | 100% | No Equipment Age in RBSA 2011, Retire stock with 1/Lifetime approach
MH | Heating | Other | 1 | 0% | No Equipment Age in RBSA 2011, Retire stock with 1/Lifetime approach
MH | Heating | Other | 2 | 0% | No Equipment Age in RBSA 2011, Retire stock with 1/Lifetime approach
MH | Heating | Other | 3 | 0% | No Equipment Age in RBSA 2011, Retire stock with 1/Lifetime approach
MH | Heating | Other | 4 | 0% | No Equipment Age in RBSA 2011, Retire stock with 1/Lifetime approach
MH | Heating | Other | 5 | 0% | No Equipment Age in RBSA 2011, Retire stock with 1/Lifetime approach
MH | Heating | Other | 6 | 0% | No Equipment Age in RBSA 2011, Retire stock with 1/Lifetime approach
MH | Heating | Other | 7 | 0% | No Equipment Age in RBSA 2011, Retire stock with 1/Lifetime approach
MH | Heating | Other | 8 | 0% | No Equipment Age in RBSA 2011, Retire stock with 1/Lifetime approach
MH | Heating | Other | 9 | 0% | No Equipment Age in RBSA 2011, Retire stock with 1/Lifetime approach
MH | Heating | Other | 10 | 0% | No Equipment Age in RBSA 2011, Retire stock with 1/Lifetime approach
MH | Heating | Other | 11 | 0% | No Equipment Age in RBSA 2011, Retire stock with 1/Lifetime approach
MH | Heating | Other | 12 | 0% | No Equipment Age in RBSA 2011, Retire stock with 1/Lifetime approach
MH | Heating | Other | 13 | 0% | No Equipment Age in RBSA 2011, Retire stock with 1/Lifetime approach
MH | Heating | Other | 14 | 0% | No Equipment Age in RBSA 2011, Retire stock with 1/Lifetime approach
MH | Heating | Other | 15 | 0% | No Equipment Age in RBSA 2011, Retire stock with 1/Lifetime approach
MH | Heating | Other | 16 | 0% | No Equipment Age in RBSA 2011, Retire stock with 1/Lifetime approach
MH | Heating | Other | 17 | 0% | No Equipment Age in RBSA 2011, Retire stock with 1/Lifetime approach
MH | Heating | Other | 18 | 0% | No Equipment Age in RBSA 2011, Retire stock with 1/Lifetime approach
MH | Heating | Other | 19 | 0% | No Equipment Age in RBSA 2011, Retire stock with 1/Lifetime approach
MH | Heating | Other | 20 | 0% | No Equipment Age in RBSA 2011, Retire stock with 1/Lifetime approach
MH | Heating | Other | 21 | 0% | No Equipment Age in RBSA 2011, Retire stock with 1/Lifetime approach
MH | Heating | Other | 22 | 0% | No Equipment Age in RBSA 2011, Retire stock with 1/Lifetime approach
MH | Heating | Other | 23 | 0% | No Equipment Age in RBSA 2011, Retire stock with 1/Lifetime approach
MH | Heating | Other | 24 | 0% | No Equipment Age in RBSA 2011, Retire stock with 1/Lifetime approach
MH | Heating | Other | 25 | 0% | No Equipment Age in RBSA 2011, Retire stock with 1/Lifetime approach
MH | Heating | Other | 26 | 0% | No Equipment Age in RBSA 2011, Retire stock with 1/Lifetime approach
MH | Heating | Other | 27 | 0% | No Equipment Age in RBSA 2011, Retire stock with 1/Lifetime approach
MH | Heating | Other | 28 | 0% | No Equipment Age in RBSA 2011, Retire stock with 1/Lifetime approach
MH | Heating | Other | 29 | 0% | No Equipment Age in RBSA 2011, Retire stock with 1/Lifetime approach
MH | Heating | Other | 30 | 0% | No Equipment Age in RBSA 2011, Retire stock with 1/Lifetime approach
MH | Heating | Other | 31 | 0% | No Equipment Age in RBSA 2011, Retire stock with 1/Lifetime approach
MH | Heating | Other | 32 | 0% | No Equipment Age in RBSA 2011, Retire stock with 1/Lifetime approach
MH | Heating | Other | 33 | 0% | No Equipment Age in RBSA 2011, Retire stock with 1/Lifetime approach
MH | Heating | Other | 34 | 0% | No Equipment Age in RBSA 2011, Retire stock with 1/Lifetime approach
MH | Heating | Other | 35 | 0% | No Equipment Age in RBSA 2011, Retire stock with 1/Lifetime approach
MH | Heating | Other | 36 | 0% | No Equipment Age in RBSA 2011, Retire stock with 1/Lifetime approach
MH | Heating | Other | 37 | 0% | No Equipment Age in RBSA 2011, Retire stock with 1/Lifetime approach
MH | Heating | Other | 38 | 0% | No Equipment Age in RBSA 2011, Retire stock with 1/Lifetime approach
MH | Heating | Other | 39 | 0% | No Equipment Age in RBSA 2011, Retire stock with 1/Lifetime approach
MH | Heating | Other | 40 | 0% | No Equipment Age in RBSA 2011, Retire stock with 1/Lifetime approach
MH | Heating | Zonal | 0 | 100% | No Equipment Age in RBSA 2011, Retire stock with 1/Lifetime approach
MH | Heating | Zonal | 1 | 0% | No Equipment Age in RBSA 2011, Retire stock with 1/Lifetime approach
MH | Heating | Zonal | 2 | 0% | No Equipment Age in RBSA 2011, Retire stock with 1/Lifetime approach
MH | Heating | Zonal | 3 | 0% | No Equipment Age in RBSA 2011, Retire stock with 1/Lifetime approach
MH | Heating | Zonal | 4 | 0% | No Equipment Age in RBSA 2011, Retire stock with 1/Lifetime approach
MH | Heating | Zonal | 5 | 0% | No Equipment Age in RBSA 2011, Retire stock with 1/Lifetime approach
MH | Heating | Zonal | 6 | 0% | No Equipment Age in RBSA 2011, Retire stock with 1/Lifetime approach
MH | Heating | Zonal | 7 | 0% | No Equipment Age in RBSA 2011, Retire stock with 1/Lifetime approach
MH | Heating | Zonal | 8 | 0% | No Equipment Age in RBSA 2011, Retire stock with 1/Lifetime approach
MH | Heating | Zonal | 9 | 0% | No Equipment Age in RBSA 2011, Retire stock with 1/Lifetime approach
MH | Heating | Zonal | 10 | 0% | No Equipment Age in RBSA 2011, Retire stock with 1/Lifetime approach
MH | Heating | Zonal | 11 | 0% | No Equipment Age in RBSA 2011, Retire stock with 1/Lifetime approach
MH | Heating | Zonal | 12 | 0% | No Equipment Age in RBSA 2011, Retire stock with 1/Lifetime approach
MH | Heating | Zonal | 13 | 0% | No Equipment Age in RBSA 2011, Retire stock with 1/Lifetime approach
MH | Heating | Zonal | 14 | 0% | No Equipment Age in RBSA 2011, Retire stock with 1/Lifetime approach
MH | Heating | Zonal | 15 | 0% | No Equipment Age in RBSA 2011, Retire stock with 1/Lifetime approach
MH | Heating | Zonal | 16 | 0% | No Equipment Age in RBSA 2011, Retire stock with 1/Lifetime approach
MH | Heating | Zonal | 17 | 0% | No Equipment Age in RBSA 2011, Retire stock with 1/Lifetime approach
MH | Heating | Zonal | 18 | 0% | No Equipment Age in RBSA 2011, Retire stock with 1/Lifetime approach
MH | Heating | Zonal | 19 | 0% | No Equipment Age in RBSA 2011, Retire stock with 1/Lifetime approach
MH | Heating | Zonal | 20 | 0% | No Equipment Age in RBSA 2011, Retire stock with 1/Lifetime approach
MH | Heating | Zonal | 21 | 0% | No Equipment Age in RBSA 2011, Retire stock with 1/Lifetime approach
MH | Heating | Zonal | 22 | 0% | No Equipment Age in RBSA 2011, Retire stock with 1/Lifetime approach
MH | Heating | Zonal | 23 | 0% | No Equipment Age in RBSA 2011, Retire stock with 1/Lifetime approach
MH | Heating | Zonal | 24 | 0% | No Equipment Age in RBSA 2011, Retire stock with 1/Lifetime approach
MH | Heating | Zonal | 25 | 0% | No Equipment Age in RBSA 2011, Retire stock with 1/Lifetime approach
MH | Heating | Zonal | 26 | 0% | No Equipment Age in RBSA 2011, Retire stock with 1/Lifetime approach
MH | Heating | Zonal | 27 | 0% | No Equipment Age in RBSA 2011, Retire stock with 1/Lifetime approach
MH | Heating | Zonal | 28 | 0% | No Equipment Age in RBSA 2011, Retire stock with 1/Lifetime approach
MH | Heating | Zonal | 29 | 0% | No Equipment Age in RBSA 2011, Retire stock with 1/Lifetime approach
MH | Heating | Zonal | 30 | 0% | No Equipment Age in RBSA 2011, Retire stock with 1/Lifetime approach
MH | Heating | Zonal | 31 | 0% | No Equipment Age in RBSA 2011, Retire stock with 1/Lifetime approach
MH | Heating | Zonal | 32 | 0% | No Equipment Age in RBSA 2011, Retire stock with 1/Lifetime approach
MH | Heating | Zonal | 33 | 0% | No Equipment Age in RBSA 2011, Retire stock with 1/Lifetime approach
MH | Heating | Zonal | 34 | 0% | No Equipment Age in RBSA 2011, Retire stock with 1/Lifetime approach
MH | Heating | Zonal | 35 | 0% | No Equipment Age in RBSA 2011, Retire stock with 1/Lifetime approach
MH | Heating | Zonal | 36 | 0% | No Equipment Age in RBSA 2011, Retire stock with 1/Lifetime approach
MH | Heating | Zonal | 37 | 0% | No Equipment Age in RBSA 2011, Retire stock with 1/Lifetime approach
MH | Heating | Zonal | 38 | 0% | No Equipment Age in RBSA 2011, Retire stock with 1/Lifetime approach
MH | Heating | Zonal | 39 | 0% | No Equipment Age in RBSA 2011, Retire stock with 1/Lifetime approach
MH | Heating | Zonal | 40 | 0% | No Equipment Age in RBSA 2011, Retire stock with 1/Lifetime approach
MF | Cooling | ASHP | 0 | 100% | No Equipment Age in RBSA 2011, Retire stock with 1/Lifetime approach
MF | Cooling | ASHP | 1 | 0% | No Equipment Age in RBSA 2011, Retire stock with 1/Lifetime approach
MF | Cooling | ASHP | 2 | 0% | No Equipment Age in RBSA 2011, Retire stock with 1/Lifetime approach
MF | Cooling | ASHP | 3 | 0% | No Equipment Age in RBSA 2011, Retire stock with 1/Lifetime approach
MF | Cooling | ASHP | 4 | 0% | No Equipment Age in RBSA 2011, Retire stock with 1/Lifetime approach
MF | Cooling | ASHP | 5 | 0% | No Equipment Age in RBSA 2011, Retire stock with 1/Lifetime approach
MF | Cooling | ASHP | 6 | 0% | No Equipment Age in RBSA 2011, Retire stock with 1/Lifetime approach
MF | Cooling | ASHP | 7 | 0% | No Equipment Age in RBSA 2011, Retire stock with 1/Lifetime approach
MF | Cooling | ASHP | 8 | 0% | No Equipment Age in RBSA 2011, Retire stock with 1/Lifetime approach
MF | Cooling | ASHP | 9 | 0% | No Equipment Age in RBSA 2011, Retire stock with 1/Lifetime approach
MF | Cooling | ASHP | 10 | 0% | No Equipment Age in RBSA 2011, Retire stock with 1/Lifetime approach
MF | Cooling | ASHP | 11 | 0% | No Equipment Age in RBSA 2011, Retire stock with 1/Lifetime approach
MF | Cooling | ASHP | 12 | 0% | No Equipment Age in RBSA 2011, Retire stock with 1/Lifetime approach
MF | Cooling | ASHP | 13 | 0% | No Equipment Age in RBSA 2011, Retire stock with 1/Lifetime approach
MF | Cooling | ASHP | 14 | 0% | No Equipment Age in RBSA 2011, Retire stock with 1/Lifetime approach
MF | Cooling | ASHP | 15 | 0% | No Equipment Age in RBSA 2011, Retire stock with 1/Lifetime approach
MF | Cooling | ASHP | 16 | 0% | No Equipment Age in RBSA 2011, Retire stock with 1/Lifetime approach
MF | Cooling | ASHP | 17 | 0% | No Equipment Age in RBSA 2011, Retire stock with 1/Lifetime approach
MF | Cooling | ASHP | 18 | 0% | No Equipment Age in RBSA 2011, Retire stock with 1/Lifetime approach
MF | Cooling | ASHP | 19 | 0% | No Equipment Age in RBSA 2011, Retire stock with 1/Lifetime approach
MF | Cooling | ASHP | 20 | 0% | No Equipment Age in RBSA 2011, Retire stock with 1/Lifetime approach
MF | Cooling | ASHP | 21 | 0% | No Equipment Age in RBSA 2011, Retire stock with 1/Lifetime approach
MF | Cooling | ASHP | 22 | 0% | No Equipment Age in RBSA 2011, Retire stock with 1/Lifetime approach
MF | Cooling | ASHP | 23 | 0% | No Equipment Age in RBSA 2011, Retire stock with 1/Lifetime approach
MF | Cooling | ASHP | 24 | 0% | No Equipment Age in RBSA 2011, Retire stock with 1/Lifetime approach
MF | Cooling | ASHP | 25 | 0% | No Equipment Age in RBSA 2011, Retire stock with 1/Lifetime approach
MF | Cooling | ASHP | 26 | 0% | No Equipment Age in RBSA 2011, Retire stock with 1/Lifetime approach
MF | Cooling | ASHP | 27 | 0% | No Equipment Age in RBSA 2011, Retire stock with 1/Lifetime approach
MF | Cooling | ASHP | 28 | 0% | No Equipment Age in RBSA 2011, Retire stock with 1/Lifetime approach
MF | Cooling | ASHP | 29 | 0% | No Equipment Age in RBSA 2011, Retire stock with 1/Lifetime approach
MF | Cooling | ASHP | 30 | 0% | No Equipment Age in RBSA 2011, Retire stock with 1/Lifetime approach
MF | Cooling | ASHP | 31 | 0% | No Equipment Age in RBSA 2011, Retire stock with 1/Lifetime approach
MF | Cooling | ASHP | 32 | 0% | No Equipment Age in RBSA 2011, Retire stock with 1/Lifetime approach
MF | Cooling | ASHP | 33 | 0% | No Equipment Age in RBSA 2011, Retire stock with 1/Lifetime approach
MF | Cooling | ASHP | 34 | 0% | No Equipment Age in RBSA 2011, Retire stock with 1/Lifetime approach
MF | Cooling | ASHP | 35 | 0% | No Equipment Age in RBSA 2011, Retire stock with 1/Lifetime approach
MF | Cooling | ASHP | 36 | 0% | No Equipment Age in RBSA 2011, Retire stock with 1/Lifetime approach
MF | Cooling | ASHP | 37 | 0% | No Equipment Age in RBSA 2011, Retire stock with 1/Lifetime approach
MF | Cooling | ASHP | 38 | 0% | No Equipment Age in RBSA 2011, Retire stock with 1/Lifetime approach
MF | Cooling | ASHP | 39 | 0% | No Equipment Age in RBSA 2011, Retire stock with 1/Lifetime approach
MF | Cooling | ASHP | 40 | 0% | No Equipment Age in RBSA 2011, Retire stock with 1/Lifetime approach
MF | Cooling | CAC | 0 | 100% | No Equipment Age in RBSA 2011, Retire stock with 1/Lifetime approach
MF | Cooling | CAC | 1 | 0% | No Equipment Age in RBSA 2011, Retire stock with 1/Lifetime approach
MF | Cooling | CAC | 2 | 0% | No Equipment Age in RBSA 2011, Retire stock with 1/Lifetime approach
MF | Cooling | CAC | 3 | 0% | No Equipment Age in RBSA 2011, Retire stock with 1/Lifetime approach
MF | Cooling | CAC | 4 | 0% | No Equipment Age in RBSA 2011, Retire stock with 1/Lifetime approach
MF | Cooling | CAC | 5 | 0% | No Equipment Age in RBSA 2011, Retire stock with 1/Lifetime approach
MF | Cooling | CAC | 6 | 0% | No Equipment Age in RBSA 2011, Retire stock with 1/Lifetime approach
MF | Cooling | CAC | 7 | 0% | No Equipment Age in RBSA 2011, Retire stock with 1/Lifetime approach
MF | Cooling | CAC | 8 | 0% | No Equipment Age in RBSA 2011, Retire stock with 1/Lifetime approach
MF | Cooling | CAC | 9 | 0% | No Equipment Age in RBSA 2011, Retire stock with 1/Lifetime approach
MF | Cooling | CAC | 10 | 0% | No Equipment Age in RBSA 2011, Retire stock with 1/Lifetime approach
MF | Cooling | CAC | 11 | 0% | No Equipment Age in RBSA 2011, Retire stock with 1/Lifetime approach
MF | Cooling | CAC | 12 | 0% | No Equipment Age in RBSA 2011, Retire stock with 1/Lifetime approach
MF | Cooling | CAC | 13 | 0% | No Equipment Age in RBSA 2011, Retire stock with 1/Lifetime approach
MF | Cooling | CAC | 14 | 0% | No Equipment Age in RBSA 2011, Retire stock with 1/Lifetime approach
MF | Cooling | CAC | 15 | 0% | No Equipment Age in RBSA 2011, Retire stock with 1/Lifetime approach
MF | Cooling | CAC | 16 | 0% | No Equipment Age in RBSA 2011, Retire stock with 1/Lifetime approach
MF | Cooling | CAC | 17 | 0% | No Equipment Age in RBSA 2011, Retire stock with 1/Lifetime approach
MF | Cooling | CAC | 18 | 0% | No Equipment Age in RBSA 2011, Retire stock with 1/Lifetime approach
MF | Cooling | CAC | 19 | 0% | No Equipment Age in RBSA 2011, Retire stock with 1/Lifetime approach
MF | Cooling | CAC | 20 | 0% | No Equipment Age in RBSA 2011, Retire stock with 1/Lifetime approach
MF | Cooling | CAC | 21 | 0% | No Equipment Age in RBSA 2011, Retire stock with 1/Lifetime approach
MF | Cooling | CAC | 22 | 0% | No Equipment Age in RBSA 2011, Retire stock with 1/Lifetime approach
MF | Cooling | CAC | 23 | 0% | No Equipment Age in RBSA 2011, Retire stock with 1/Lifetime approach
MF | Cooling | CAC | 24 | 0% | No Equipment Age in RBSA 2011, Retire stock with 1/Lifetime approach
MF | Cooling | CAC | 25 | 0% | No Equipment Age in RBSA 2011, Retire stock with 1/Lifetime approach
MF | Cooling | CAC | 26 | 0% | No Equipment Age in RBSA 2011, Retire stock with 1/Lifetime approach
MF | Cooling | CAC | 27 | 0% | No Equipment Age in RBSA 2011, Retire stock with 1/Lifetime approach
MF | Cooling | CAC | 28 | 0% | No Equipment Age in RBSA 2011, Retire stock with 1/Lifetime approach
MF | Cooling | CAC | 29 | 0% | No Equipment Age in RBSA 2011, Retire stock with 1/Lifetime approach
MF | Cooling | CAC | 30 | 0% | No Equipment Age in RBSA 2011, Retire stock with 1/Lifetime approach
MF | Cooling | CAC | 31 | 0% | No Equipment Age in RBSA 2011, Retire stock with 1/Lifetime approach
MF | Cooling | CAC | 32 | 0% | No Equipment Age in RBSA 2011, Retire stock with 1/Lifetime approach
MF | Cooling | CAC | 33 | 0% | No Equipment Age in RBSA 2011, Retire stock with 1/Lifetime approach
MF | Cooling | CAC | 34 | 0% | No Equipment Age in RBSA 2011, Retire stock with 1/Lifetime approach
MF | Cooling | CAC | 35 | 0% | No Equipment Age in RBSA 2011, Retire stock with 1/Lifetime approach
MF | Cooling | CAC | 36 | 0% | No Equipment Age in RBSA 2011, Retire stock with 1/Lifetime approach
MF | Cooling | CAC | 37 | 0% | No Equipment Age in RBSA 2011, Retire stock with 1/Lifetime approach
MF | Cooling | CAC | 38 | 0% | No Equipment Age in RBSA 2011, Retire stock with 1/Lifetime approach
MF | Cooling | CAC | 39 | 0% | No Equipment Age in RBSA 2011, Retire stock with 1/Lifetime approach
MF | Cooling | CAC | 40 | 0% | No Equipment Age in RBSA 2011, Retire stock with 1/Lifetime approach
MF | Cooling | DHP | 0 | 100% | No Equipment Age in RBSA 2011, Retire stock with 1/Lifetime approach
MF | Cooling | DHP | 1 | 0% | No Equipment Age in RBSA 2011, Retire stock with 1/Lifetime approach
MF | Cooling | DHP | 2 | 0% | No Equipment Age in RBSA 2011, Retire stock with 1/Lifetime approach
MF | Cooling | DHP | 3 | 0% | No Equipment Age in RBSA 2011, Retire stock with 1/Lifetime approach
MF | Cooling | DHP | 4 | 0% | No Equipment Age in RBSA 2011, Retire stock with 1/Lifetime approach
MF | Cooling | DHP | 5 | 0% | No Equipment Age in RBSA 2011, Retire stock with 1/Lifetime approach
MF | Cooling | DHP | 6 | 0% | No Equipment Age in RBSA 2011, Retire stock with 1/Lifetime approach
MF | Cooling | DHP | 7 | 0% | No Equipment Age in RBSA 2011, Retire stock with 1/Lifetime approach
MF | Cooling | DHP | 8 | 0% | No Equipment Age in RBSA 2011, Retire stock with 1/Lifetime approach
MF | Cooling | DHP | 9 | 0% | No Equipment Age in RBSA 2011, Retire stock with 1/Lifetime approach
MF | Cooling | DHP | 10 | 0% | No Equipment Age in RBSA 2011, Retire stock with 1/Lifetime approach
MF | Cooling | DHP | 11 | 0% | No Equipment Age in RBSA 2011, Retire stock with 1/Lifetime approach
MF | Cooling | DHP | 12 | 0% | No Equipment Age in RBSA 2011, Retire stock with 1/Lifetime approach
MF | Cooling | DHP | 13 | 0% | No Equipment Age in RBSA 2011, Retire stock with 1/Lifetime approach
MF | Cooling | DHP | 14 | 0% | No Equipment Age in RBSA 2011, Retire stock with 1/Lifetime approach
MF | Cooling | DHP | 15 | 0% | No Equipment Age in RBSA 2011, Retire stock with 1/Lifetime approach
MF | Cooling | DHP | 16 | 0% | No Equipment Age in RBSA 2011, Retire stock with 1/Lifetime approach
MF | Cooling | DHP | 17 | 0% | No Equipment Age in RBSA 2011, Retire stock with 1/Lifetime approach
MF | Cooling | DHP | 18 | 0% | No Equipment Age in RBSA 2011, Retire stock with 1/Lifetime approach
MF | Cooling | DHP | 19 | 0% | No Equipment Age in RBSA 2011, Retire stock with 1/Lifetime approach
MF | Cooling | DHP | 20 | 0% | No Equipment Age in RBSA 2011, Retire stock with 1/Lifetime approach
MF | Cooling | DHP | 21 | 0% | No Equipment Age in RBSA 2011, Retire stock with 1/Lifetime approach
MF | Cooling | DHP | 22 | 0% | No Equipment Age in RBSA 2011, Retire stock with 1/Lifetime approach
MF | Cooling | DHP | 23 | 0% | No Equipment Age in RBSA 2011, Retire stock with 1/Lifetime approach
MF | Cooling | DHP | 24 | 0% | No Equipment Age in RBSA 2011, Retire stock with 1/Lifetime approach
MF | Cooling | DHP | 25 | 0% | No Equipment Age in RBSA 2011, Retire stock with 1/Lifetime approach
MF | Cooling | DHP | 26 | 0% | No Equipment Age in RBSA 2011, Retire stock with 1/Lifetime approach
MF | Cooling | DHP | 27 | 0% | No Equipment Age in RBSA 2011, Retire stock with 1/Lifetime approach
MF | Cooling | DHP | 28 | 0% | No Equipment Age in RBSA 2011, Retire stock with 1/Lifetime approach
MF | Cooling | DHP | 29 | 0% | No Equipment Age in RBSA 2011, Retire stock with 1/Lifetime approach
MF | Cooling | DHP | 30 | 0% | No Equipment Age in RBSA 2011, Retire stock with 1/Lifetime approach
MF | Cooling | DHP | 31 | 0% | No Equipment Age in RBSA 2011, Retire stock with 1/Lifetime approach
MF | Cooling | DHP | 32 | 0% | No Equipment Age in RBSA 2011, Retire stock with 1/Lifetime approach
MF | Cooling | DHP | 33 | 0% | No Equipment Age in RBSA 2011, Retire stock with 1/Lifetime approach
MF | Cooling | DHP | 34 | 0% | No Equipment Age in RBSA 2011, Retire stock with 1/Lifetime approach
MF | Cooling | DHP | 35 | 0% | No Equipment Age in RBSA 2011, Retire stock with 1/Lifetime approach
MF | Cooling | DHP | 36 | 0% | No Equipment Age in RBSA 2011, Retire stock with 1/Lifetime approach
MF | Cooling | DHP | 37 | 0% | No Equipment Age in RBSA 2011, Retire stock with 1/Lifetime approach
MF | Cooling | DHP | 38 | 0% | No Equipment Age in RBSA 2011, Retire stock with 1/Lifetime approach
MF | Cooling | DHP | 39 | 0% | No Equipment Age in RBSA 2011, Retire stock with 1/Lifetime approach
MF | Cooling | DHP | 40 | 0% | No Equipment Age in RBSA 2011, Retire stock with 1/Lifetime approach
MF | Cooling | None | 0 | 100% | No Equipment Age in RBSA 2011, Retire stock with 1/Lifetime approach
MF | Cooling | None | 1 | 0% | No Equipment Age in RBSA 2011, Retire stock with 1/Lifetime approach
MF | Cooling | None | 2 | 0% | No Equipment Age in RBSA 2011, Retire stock with 1/Lifetime approach
MF | Cooling | None | 3 | 0% | No Equipment Age in RBSA 2011, Retire stock with 1/Lifetime approach
MF | Cooling | None | 4 | 0% | No Equipment Age in RBSA 2011, Retire stock with 1/Lifetime approach
MF | Cooling | None | 5 | 0% | No Equipment Age in RBSA 2011, Retire stock with 1/Lifetime approach
MF | Cooling | None | 6 | 0% | No Equipment Age in RBSA 2011, Retire stock with 1/Lifetime approach
MF | Cooling | None | 7 | 0% | No Equipment Age in RBSA 2011, Retire stock with 1/Lifetime approach
MF | Cooling | None | 8 | 0% | No Equipment Age in RBSA 2011, Retire stock with 1/Lifetime approach
MF | Cooling | None | 9 | 0% | No Equipment Age in RBSA 2011, Retire stock with 1/Lifetime approach
MF | Cooling | None | 10 | 0% | No Equipment Age in RBSA 2011, Retire stock with 1/Lifetime approach
MF | Cooling | None | 11 | 0% | No Equipment Age in RBSA 2011, Retire stock with 1/Lifetime approach
MF | Cooling | None | 12 | 0% | No Equipment Age in RBSA 2011, Retire stock with 1/Lifetime approach
MF | Cooling | None | 13 | 0% | No Equipment Age in RBSA 2011, Retire stock with 1/Lifetime approach
MF | Cooling | None | 14 | 0% | No Equipment Age in RBSA 2011, Retire stock with 1/Lifetime approach
MF | Cooling | None | 15 | 0% | No Equipment Age in RBSA 2011, Retire stock with 1/Lifetime approach
MF | Cooling | None | 16 | 0% | No Equipment Age in RBSA 2011, Retire stock with 1/Lifetime approach
MF | Cooling | None | 17 | 0% | No Equipment Age in RBSA 2011, Retire stock with 1/Lifetime approach
MF | Cooling | None | 18 | 0% | No Equipment Age in RBSA 2011, Retire stock with 1/Lifetime approach
MF | Cooling | None | 19 | 0% | No Equipment Age in RBSA 2011, Retire stock with 1/Lifetime approach
MF | Cooling | None | 20 | 0% | No Equipment Age in RBSA 2011, Retire stock with 1/Lifetime approach
MF | Cooling | None | 21 | 0% | No Equipment Age in RBSA 2011, Retire stock with 1/Lifetime approach
MF | Cooling | None | 22 | 0% | No Equipment Age in RBSA 2011, Retire stock with 1/Lifetime approach
MF | Cooling | None | 23 | 0% | No Equipment Age in RBSA 2011, Retire stock with 1/Lifetime approach
MF | Cooling | None | 24 | 0% | No Equipment Age in RBSA 2011, Retire stock with 1/Lifetime approach
MF | Cooling | None | 25 | 0% | No Equipment Age in RBSA 2011, Retire stock with 1/Lifetime approach
MF | Cooling | None | 26 | 0% | No Equipment Age in RBSA 2011, Retire stock with 1/Lifetime approach
MF | Cooling | None | 27 | 0% | No Equipment Age in RBSA 2011, Retire stock with 1/Lifetime approach
MF | Cooling | None | 28 | 0% | No Equipment Age in RBSA 2011, Retire stock with 1/Lifetime approach
MF | Cooling | None | 29 | 0% | No Equipment Age in RBSA 2011, Retire stock with 1/Lifetime approach
MF | Cooling | None | 30 | 0% | No Equipment Age in RBSA 2011, Retire stock with 1/Lifetime approach
MF | Cooling | None | 31 | 0% | No Equipment Age in RBSA 2011, Retire stock with 1/Lifetime approach
MF | Cooling | None | 32 | 0% | No Equipment Age in RBSA 2011, Retire stock with 1/Lifetime approach
MF | Cooling | None | 33 | 0% | No Equipment Age in RBSA 2011, Retire stock with 1/Lifetime approach
MF | Cooling | None | 34 | 0% | No Equipment Age in RBSA 2011, Retire stock with 1/Lifetime approach
MF | Cooling | None | 35 | 0% | No Equipment Age in RBSA 2011, Retire stock with 1/Lifetime approach
MF | Cooling | None | 36 | 0% | No Equipment Age in RBSA 2011, Retire stock with 1/Lifetime approach
MF | Cooling | None | 37 | 0% | No Equipment Age in RBSA 2011, Retire stock with 1/Lifetime approach
MF | Cooling | None | 38 | 0% | No Equipment Age in RBSA 2011, Retire stock with 1/Lifetime approach
MF | Cooling | None | 39 | 0% | No Equipment Age in RBSA 2011, Retire stock with 1/Lifetime approach
MF | Cooling | None | 40 | 0% | No Equipment Age in RBSA 2011, Retire stock with 1/Lifetime approach
MF | Cooling | PTAC | 0 | 100% | No Equipment Age in RBSA 2011, Retire stock with 1/Lifetime approach
MF | Cooling | PTAC | 1 | 0% | No Equipment Age in RBSA 2011, Retire stock with 1/Lifetime approach
MF | Cooling | PTAC | 2 | 0% | No Equipment Age in RBSA 2011, Retire stock with 1/Lifetime approach
MF | Cooling | PTAC | 3 | 0% | No Equipment Age in RBSA 2011, Retire stock with 1/Lifetime approach
MF | Cooling | PTAC | 4 | 0% | No Equipment Age in RBSA 2011, Retire stock with 1/Lifetime approach
MF | Cooling | PTAC | 5 | 0% | No Equipment Age in RBSA 2011, Retire stock with 1/Lifetime approach
MF | Cooling | PTAC | 6 | 0% | No Equipment Age in RBSA 2011, Retire stock with 1/Lifetime approach
MF | Cooling | PTAC | 7 | 0% | No Equipment Age in RBSA 2011, Retire stock with 1/Lifetime approach
MF | Cooling | PTAC | 8 | 0% | No Equipment Age in RBSA 2011, Retire stock with 1/Lifetime approach
MF | Cooling | PTAC | 9 | 0% | No Equipment Age in RBSA 2011, Retire stock with 1/Lifetime approach
MF | Cooling | PTAC | 10 | 0% | No Equipment Age in RBSA 2011, Retire stock with 1/Lifetime approach
MF | Cooling | PTAC | 11 | 0% | No Equipment Age in RBSA 2011, Retire stock with 1/Lifetime approach
MF | Cooling | PTAC | 12 | 0% | No Equipment Age in RBSA 2011, Retire stock with 1/Lifetime approach
MF | Cooling | PTAC | 13 | 0% | No Equipment Age in RBSA 2011, Retire stock with 1/Lifetime approach
MF | Cooling | PTAC | 14 | 0% | No Equipment Age in RBSA 2011, Retire stock with 1/Lifetime approach
MF | Cooling | PTAC | 15 | 0% | No Equipment Age in RBSA 2011, Retire stock with 1/Lifetime approach
MF | Cooling | PTAC | 16 | 0% | No Equipment Age in RBSA 2011, Retire stock with 1/Lifetime approach
MF | Cooling | PTAC | 17 | 0% | No Equipment Age in RBSA 2011, Retire stock with 1/Lifetime approach
MF | Cooling | PTAC | 18 | 0% | No Equipment Age in RBSA 2011, Retire stock with 1/Lifetime approach
MF | Cooling | PTAC | 19 | 0% | No Equipment Age in RBSA 2011, Retire stock with 1/Lifetime approach
MF | Cooling | PTAC | 20 | 0% | No Equipment Age in RBSA 2011, Retire stock with 1/Lifetime approach
MF | Cooling | PTAC | 21 | 0% | No Equipment Age in RBSA 2011, Retire stock with 1/Lifetime approach
MF | Cooling | PTAC | 22 | 0% | No Equipment Age in RBSA 2011, Retire stock with 1/Lifetime approach
MF | Cooling | PTAC | 23 | 0% | No Equipment Age in RBSA 2011, Retire stock with 1/Lifetime approach
MF | Cooling | PTAC | 24 | 0% | No Equipment Age in RBSA 2011, Retire stock with 1/Lifetime approach
MF | Cooling | PTAC | 25 | 0% | No Equipment Age in RBSA 2011, Retire stock with 1/Lifetime approach
MF | Cooling | PTAC | 26 | 0% | No Equipment Age in RBSA 2011, Retire stock with 1/Lifetime approach
MF | Cooling | PTAC | 27 | 0% | No Equipment Age in RBSA 2011, Retire stock with 1/Lifetime approach
MF | Cooling | PTAC | 28 | 0% | No Equipment Age in RBSA 2011, Retire stock with 1/Lifetime approach
MF | Cooling | PTAC | 29 | 0% | No Equipment Age in RBSA 2011, Retire stock with 1/Lifetime approach
MF | Cooling | PTAC | 30 | 0% | No Equipment Age in RBSA 2011, Retire stock with 1/Lifetime approach
MF | Cooling | PTAC | 31 | 0% | No Equipment Age in RBSA 2011, Retire stock with 1/Lifetime approach
MF | Cooling | PTAC | 32 | 0% | No Equipment Age in RBSA 2011, Retire stock with 1/Lifetime approach
MF | Cooling | PTAC | 33 | 0% | No Equipment Age in RBSA 2011, Retire stock with 1/Lifetime approach
MF | Cooling | PTAC | 34 | 0% | No Equipment Age in RBSA 2011, Retire stock with 1/Lifetime approach
MF | Cooling | PTAC | 35 | 0% | No Equipment Age in RBSA 2011, Retire stock with 1/Lifetime approach
MF | Cooling | PTAC | 36 | 0% | No Equipment Age in RBSA 2011, Retire stock with 1/Lifetime approach
MF | Cooling | PTAC | 37 | 0% | No Equipment Age in RBSA 2011, Retire stock with 1/Lifetime approach
MF | Cooling | PTAC | 38 | 0% | No Equipment Age in RBSA 2011, Retire stock with 1/Lifetime approach
MF | Cooling | PTAC | 39 | 0% | No Equipment Age in RBSA 2011, Retire stock with 1/Lifetime approach
MF | Cooling | PTAC | 40 | 0% | No Equipment Age in RBSA 2011, Retire stock with 1/Lifetime approach
MF | Cooling | RAC | 0 | 100% | No Equipment Age in RBSA 2011, Retire stock with 1/Lifetime approach
MF | Cooling | RAC | 1 | 0% | No Equipment Age in RBSA 2011, Retire stock with 1/Lifetime approach
MF | Cooling | RAC | 2 | 0% | No Equipment Age in RBSA 2011, Retire stock with 1/Lifetime approach
MF | Cooling | RAC | 3 | 0% | No Equipment Age in RBSA 2011, Retire stock with 1/Lifetime approach
MF | Cooling | RAC | 4 | 0% | No Equipment Age in RBSA 2011, Retire stock with 1/Lifetime approach
MF | Cooling | RAC | 5 | 0% | No Equipment Age in RBSA 2011, Retire stock with 1/Lifetime approach
MF | Cooling | RAC | 6 | 0% | No Equipment Age in RBSA 2011, Retire stock with 1/Lifetime approach
MF | Cooling | RAC | 7 | 0% | No Equipment Age in RBSA 2011, Retire stock with 1/Lifetime approach
MF | Cooling | RAC | 8 | 0% | No Equipment Age in RBSA 2011, Retire stock with 1/Lifetime approach
MF | Cooling | RAC | 9 | 0% | No Equipment Age in RBSA 2011, Retire stock with 1/Lifetime approach
MF | Cooling | RAC | 10 | 0% | No Equipment Age in RBSA 2011, Retire stock with 1/Lifetime approach
MF | Cooling | RAC | 11 | 0% | No Equipment Age in RBSA 2011, Retire stock with 1/Lifetime approach
MF | Cooling | RAC | 12 | 0% | No Equipment Age in RBSA 2011, Retire stock with 1/Lifetime approach
MF | Cooling | RAC | 13 | 0% | No Equipment Age in RBSA 2011, Retire stock with 1/Lifetime approach
MF | Cooling | RAC | 14 | 0% | No Equipment Age in RBSA 2011, Retire stock with 1/Lifetime approach
MF | Cooling | RAC | 15 | 0% | No Equipment Age in RBSA 2011, Retire stock with 1/Lifetime approach
MF | Cooling | RAC | 16 | 0% | No Equipment Age in RBSA 2011, Retire stock with 1/Lifetime approach
MF | Cooling | RAC | 17 | 0% | No Equipment Age in RBSA 2011, Retire stock with 1/Lifetime approach
MF | Cooling | RAC | 18 | 0% | No Equipment Age in RBSA 2011, Retire stock with 1/Lifetime approach
MF | Cooling | RAC | 19 | 0% | No Equipment Age in RBSA 2011, Retire stock with 1/Lifetime approach
MF | Cooling | RAC | 20 | 0% | No Equipment Age in RBSA 2011, Retire stock with 1/Lifetime approach
MF | Cooling | RAC | 21 | 0% | No Equipment Age in RBSA 2011, Retire stock with 1/Lifetime approach
MF | Cooling | RAC | 22 | 0% | No Equipment Age in RBSA 2011, Retire stock with 1/Lifetime approach
MF | Cooling | RAC | 23 | 0% | No Equipment Age in RBSA 2011, Retire stock with 1/Lifetime approach
MF | Cooling | RAC | 24 | 0% | No Equipment Age in RBSA 2011, Retire stock with 1/Lifetime approach
MF | Cooling | RAC | 25 | 0% | No Equipment Age in RBSA 2011, Retire stock with 1/Lifetime approach
MF | Cooling | RAC | 26 | 0% | No Equipment Age in RBSA 2011, Retire stock with 1/Lifetime approach
MF | Cooling | RAC | 27 | 0% | No Equipment Age in RBSA 2011, Retire stock with 1/Lifetime approach
MF | Cooling | RAC | 28 | 0% | No Equipment Age in RBSA 2011, Retire stock with 1/Lifetime approach
MF | Cooling | RAC | 29 | 0% | No Equipment Age in RBSA 2011, Retire stock with 1/Lifetime approach
MF | Cooling | RAC | 30 | 0% | No Equipment Age in RBSA 2011, Retire stock with 1/Lifetime approach
MF | Cooling | RAC | 31 | 0% | No Equipment Age in RBSA 2011, Retire stock with 1/Lifetime approach
MF | Cooling | RAC | 32 | 0% | No Equipment Age in RBSA 2011, Retire stock with 1/Lifetime approach
MF | Cooling | RAC | 33 | 0% | No Equipment Age in RBSA 2011, Retire stock with 1/Lifetime approach
MF | Cooling | RAC | 34 | 0% | No Equipment Age in RBSA 2011, Retire stock with 1/Lifetime approach
MF | Cooling | RAC | 35 | 0% | No Equipment Age in RBSA 2011, Retire stock with 1/Lifetime approach
MF | Cooling | RAC | 36 | 0% | No Equipment Age in RBSA 2011, Retire stock with 1/Lifetime approach
MF | Cooling | RAC | 37 | 0% | No Equipment Age in RBSA 2011, Retire stock with 1/Lifetime approach
MF | Cooling | RAC | 38 | 0% | No Equipment Age in RBSA 2011, Retire stock with 1/Lifetime approach
MF | Cooling | RAC | 39 | 0% | No Equipment Age in RBSA 2011, Retire stock with 1/Lifetime approach
MF | Cooling | RAC | 40 | 0% | No Equipment Age in RBSA 2011, Retire stock with 1/Lifetime approach
MF | Heating | ASHP | 0 | 100% | No Equipment Age in RBSA 2011, Retire stock with 1/Lifetime approach
MF | Heating | ASHP | 1 | 0% | No Equipment Age in RBSA 2011, Retire stock with 1/Lifetime approach
MF | Heating | ASHP | 2 | 0% | No Equipment Age in RBSA 2011, Retire stock with 1/Lifetime approach
MF | Heating | ASHP | 3 | 0% | No Equipment Age in RBSA 2011, Retire stock with 1/Lifetime approach
MF | Heating | ASHP | 4 | 0% | No Equipment Age in RBSA 2011, Retire stock with 1/Lifetime approach
MF | Heating | ASHP | 5 | 0% | No Equipment Age in RBSA 2011, Retire stock with 1/Lifetime approach
MF | Heating | ASHP | 6 | 0% | No Equipment Age in RBSA 2011, Retire stock with 1/Lifetime approach
MF | Heating | ASHP | 7 | 0% | No Equipment Age in RBSA 2011, Retire stock with 1/Lifetime approach
MF | Heating | ASHP | 8 | 0% | No Equipment Age in RBSA 2011, Retire stock with 1/Lifetime approach
MF | Heating | ASHP | 9 | 0% | No Equipment Age in RBSA 2011, Retire stock with 1/Lifetime approach
MF | Heating | ASHP | 10 | 0% | No Equipment Age in RBSA 2011, Retire stock with 1/Lifetime approach
MF | Heating | ASHP | 11 | 0% | No Equipment Age in RBSA 2011, Retire stock with 1/Lifetime approach
MF | Heating | ASHP | 12 | 0% | No Equipment Age in RBSA 2011, Retire stock with 1/Lifetime approach
MF | Heating | ASHP | 13 | 0% | No Equipment Age in RBSA 2011, Retire stock with 1/Lifetime approach
MF | Heating | ASHP | 14 | 0% | No Equipment Age in RBSA 2011, Retire stock with 1/Lifetime approach
MF | Heating | ASHP | 15 | 0% | No Equipment Age in RBSA 2011, Retire stock with 1/Lifetime approach
MF | Heating | ASHP | 16 | 0% | No Equipment Age in RBSA 2011, Retire stock with 1/Lifetime approach
MF | Heating | ASHP | 17 | 0% | No Equipment Age in RBSA 2011, Retire stock with 1/Lifetime approach
MF | Heating | ASHP | 18 | 0% | No Equipment Age in RBSA 2011, Retire stock with 1/Lifetime approach
MF | Heating | ASHP | 19 | 0% | No Equipment Age in RBSA 2011, Retire stock with 1/Lifetime approach
MF | Heating | ASHP | 20 | 0% | No Equipment Age in RBSA 2011, Retire stock with 1/Lifetime approach
MF | Heating | ASHP | 21 | 0% | No Equipment Age in RBSA 2011, Retire stock with 1/Lifetime approach
MF | Heating | ASHP | 22 | 0% | No Equipment Age in RBSA 2011, Retire stock with 1/Lifetime approach
MF | Heating | ASHP | 23 | 0% | No Equipment Age in RBSA 2011, Retire stock with 1/Lifetime approach
MF | Heating | ASHP | 24 | 0% | No Equipment Age in RBSA 2011, Retire stock with 1/Lifetime approach
MF | Heating | ASHP | 25 | 0% | No Equipment Age in RBSA 2011, Retire stock with 1/Lifetime approach
MF | Heating | ASHP | 26 | 0% | No Equipment Age in RBSA 2011, Retire stock with 1/Lifetime approach
MF | Heating | ASHP | 27 | 0% | No Equipment Age in RBSA 2011, Retire stock with 1/Lifetime approach
MF | Heating | ASHP | 28 | 0% | No Equipment Age in RBSA 2011, Retire stock with 1/Lifetime approach
MF | Heating | ASHP | 29 | 0% | No Equipment Age in RBSA 2011, Retire stock with 1/Lifetime approach
MF | Heating | ASHP | 30 | 0% | No Equipment Age in RBSA 2011, Retire stock with 1/Lifetime approach
MF | Heating | ASHP | 31 | 0% | No Equipment Age in RBSA 2011, Retire stock with 1/Lifetime approach
MF | Heating | ASHP | 32 | 0% | No Equipment Age in RBSA 2011, Retire stock with 1/Lifetime approach
MF | Heating | ASHP | 33 | 0% | No Equipment Age in RBSA 2011, Retire stock with 1/Lifetime approach
MF | Heating | ASHP | 34 | 0% | No Equipment Age in RBSA 2011, Retire stock with 1/Lifetime approach
MF | Heating | ASHP | 35 | 0% | No Equipment Age in RBSA 2011, Retire stock with 1/Lifetime approach
MF | Heating | ASHP | 36 | 0% | No Equipment Age in RBSA 2011, Retire stock with 1/Lifetime approach
MF | Heating | ASHP | 37 | 0% | No Equipment Age in RBSA 2011, Retire stock with 1/Lifetime approach
MF | Heating | ASHP | 38 | 0% | No Equipment Age in RBSA 2011, Retire stock with 1/Lifetime approach
MF | Heating | ASHP | 39 | 0% | No Equipment Age in RBSA 2011, Retire stock with 1/Lifetime approach
MF | Heating | ASHP | 40 | 0% | No Equipment Age in RBSA 2011, Retire stock with 1/Lifetime approach
MF | Heating | DHP | 0 | 100% | No Equipment Age in RBSA 2011, Retire stock with 1/Lifetime approach
MF | Heating | DHP | 1 | 0% | No Equipment Age in RBSA 2011, Retire stock with 1/Lifetime approach
MF | Heating | DHP | 2 | 0% | No Equipment Age in RBSA 2011, Retire stock with 1/Lifetime approach
MF | Heating | DHP | 3 | 0% | No Equipment Age in RBSA 2011, Retire stock with 1/Lifetime approach
MF | Heating | DHP | 4 | 0% | No Equipment Age in RBSA 2011, Retire stock with 1/Lifetime approach
MF | Heating | DHP | 5 | 0% | No Equipment Age in RBSA 2011, Retire stock with 1/Lifetime approach
MF | Heating | DHP | 6 | 0% | No Equipment Age in RBSA 2011, Retire stock with 1/Lifetime approach
MF | Heating | DHP | 7 | 0% | No Equipment Age in RBSA 2011, Retire stock with 1/Lifetime approach
MF | Heating | DHP | 8 | 0% | No Equipment Age in RBSA 2011, Retire stock with 1/Lifetime approach
MF | Heating | DHP | 9 | 0% | No Equipment Age in RBSA 2011, Retire stock with 1/Lifetime approach
MF | Heating | DHP | 10 | 0% | No Equipment Age in RBSA 2011, Retire stock with 1/Lifetime approach
MF | Heating | DHP | 11 | 0% | No Equipment Age in RBSA 2011, Retire stock with 1/Lifetime approach
MF | Heating | DHP | 12 | 0% | No Equipment Age in RBSA 2011, Retire stock with 1/Lifetime approach
MF | Heating | DHP | 13 | 0% | No Equipment Age in RBSA 2011, Retire stock with 1/Lifetime approach
MF | Heating | DHP | 14 | 0% | No Equipment Age in RBSA 2011, Retire stock with 1/Lifetime approach
MF | Heating | DHP | 15 | 0% | No Equipment Age in RBSA 2011, Retire stock with 1/Lifetime approach
MF | Heating | DHP | 16 | 0% | No Equipment Age in RBSA 2011, Retire stock with 1/Lifetime approach
MF | Heating | DHP | 17 | 0% | No Equipment Age in RBSA 2011, Retire stock with 1/Lifetime approach
MF | Heating | DHP | 18 | 0% | No Equipment Age in RBSA 2011, Retire stock with 1/Lifetime approach
MF | Heating | DHP | 19 | 0% | No Equipment Age in RBSA 2011, Retire stock with 1/Lifetime approach
MF | Heating | DHP | 20 | 0% | No Equipment Age in RBSA 2011, Retire stock with 1/Lifetime approach
MF | Heating | DHP | 21 | 0% | No Equipment Age in RBSA 2011, Retire stock with 1/Lifetime approach
MF | Heating | DHP | 22 | 0% | No Equipment Age in RBSA 2011, Retire stock with 1/Lifetime approach
MF | Heating | DHP | 23 | 0% | No Equipment Age in RBSA 2011, Retire stock with 1/Lifetime approach
MF | Heating | DHP | 24 | 0% | No Equipment Age in RBSA 2011, Retire stock with 1/Lifetime approach
MF | Heating | DHP | 25 | 0% | No Equipment Age in RBSA 2011, Retire stock with 1/Lifetime approach
MF | Heating | DHP | 26 | 0% | No Equipment Age in RBSA 2011, Retire stock with 1/Lifetime approach
MF | Heating | DHP | 27 | 0% | No Equipment Age in RBSA 2011, Retire stock with 1/Lifetime approach
MF | Heating | DHP | 28 | 0% | No Equipment Age in RBSA 2011, Retire stock with 1/Lifetime approach
MF | Heating | DHP | 29 | 0% | No Equipment Age in RBSA 2011, Retire stock with 1/Lifetime approach
MF | Heating | DHP | 30 | 0% | No Equipment Age in RBSA 2011, Retire stock with 1/Lifetime approach
MF | Heating | DHP | 31 | 0% | No Equipment Age in RBSA 2011, Retire stock with 1/Lifetime approach
MF | Heating | DHP | 32 | 0% | No Equipment Age in RBSA 2011, Retire stock with 1/Lifetime approach
MF | Heating | DHP | 33 | 0% | No Equipment Age in RBSA 2011, Retire stock with 1/Lifetime approach
MF | Heating | DHP | 34 | 0% | No Equipment Age in RBSA 2011, Retire stock with 1/Lifetime approach
MF | Heating | DHP | 35 | 0% | No Equipment Age in RBSA 2011, Retire stock with 1/Lifetime approach
MF | Heating | DHP | 36 | 0% | No Equipment Age in RBSA 2011, Retire stock with 1/Lifetime approach
MF | Heating | DHP | 37 | 0% | No Equipment Age in RBSA 2011, Retire stock with 1/Lifetime approach
MF | Heating | DHP | 38 | 0% | No Equipment Age in RBSA 2011, Retire stock with 1/Lifetime approach
MF | Heating | DHP | 39 | 0% | No Equipment Age in RBSA 2011, Retire stock with 1/Lifetime approach
MF | Heating | DHP | 40 | 0% | No Equipment Age in RBSA 2011, Retire stock with 1/Lifetime approach
MF | Heating | FAF Electric | 0 | 100% | No Equipment Age in RBSA 2011, Retire stock with 1/Lifetime approach
MF | Heating | FAF Electric | 1 | 0% | No Equipment Age in RBSA 2011, Retire stock with 1/Lifetime approach
MF | Heating | FAF Electric | 2 | 0% | No Equipment Age in RBSA 2011, Retire stock with 1/Lifetime approach
MF | Heating | FAF Electric | 3 | 0% | No Equipment Age in RBSA 2011, Retire stock with 1/Lifetime approach
MF | Heating | FAF Electric | 4 | 0% | No Equipment Age in RBSA 2011, Retire stock with 1/Lifetime approach
MF | Heating | FAF Electric | 5 | 0% | No Equipment Age in RBSA 2011, Retire stock with 1/Lifetime approach
MF | Heating | FAF Electric | 6 | 0% | No Equipment Age in RBSA 2011, Retire stock with 1/Lifetime approach
MF | Heating | FAF Electric | 7 | 0% | No Equipment Age in RBSA 2011, Retire stock with 1/Lifetime approach
MF | Heating | FAF Electric | 8 | 0% | No Equipment Age in RBSA 2011, Retire stock with 1/Lifetime approach
MF | Heating | FAF Electric | 9 | 0% | No Equipment Age in RBSA 2011, Retire stock with 1/Lifetime approach
MF | Heating | FAF Electric | 10 | 0% | No Equipment Age in RBSA 2011, Retire stock with 1/Lifetime approach
MF | Heating | FAF Electric | 11 | 0% | No Equipment Age in RBSA 2011, Retire stock with 1/Lifetime approach
MF | Heating | FAF Electric | 12 | 0% | No Equipment Age in RBSA 2011, Retire stock with 1/Lifetime approach
MF | Heating | FAF Electric | 13 | 0% | No Equipment Age in RBSA 2011, Retire stock with 1/Lifetime approach
MF | Heating | FAF Electric | 14 | 0% | No Equipment Age in RBSA 2011, Retire stock with 1/Lifetime approach
MF | Heating | FAF Electric | 15 | 0% | No Equipment Age in RBSA 2011, Retire stock with 1/Lifetime approach
MF | Heating | FAF Electric | 16 | 0% | No Equipment Age in RBSA 2011, Retire stock with 1/Lifetime approach
MF | Heating | FAF Electric | 17 | 0% | No Equipment Age in RBSA 2011, Retire stock with 1/Lifetime approach
MF | Heating | FAF Electric | 18 | 0% | No Equipment Age in RBSA 2011, Retire stock with 1/Lifetime approach
MF | Heating | FAF Electric | 19 | 0% | No Equipment Age in RBSA 2011, Retire stock with 1/Lifetime approach
MF | Heating | FAF Electric | 20 | 0% | No Equipment Age in RBSA 2011, Retire stock with 1/Lifetime approach
MF | Heating | FAF Electric | 21 | 0% | No Equipment Age in RBSA 2011, Retire stock with 1/Lifetime approach
MF | Heating | FAF Electric | 22 | 0% | No Equipment Age in RBSA 2011, Retire stock with 1/Lifetime approach
MF | Heating | FAF Electric | 23 | 0% | No Equipment Age in RBSA 2011, Retire stock with 1/Lifetime approach
MF | Heating | FAF Electric | 24 | 0% | No Equipment Age in RBSA 2011, Retire stock with 1/Lifetime approach
MF | Heating | FAF Electric | 25 | 0% | No Equipment Age in RBSA 2011, Retire stock with 1/Lifetime approach
MF | Heating | FAF Electric | 26 | 0% | No Equipment Age in RBSA 2011, Retire stock with 1/Lifetime approach
MF | Heating | FAF Electric | 27 | 0% | No Equipment Age in RBSA 2011, Retire stock with 1/Lifetime approach
MF | Heating | FAF Electric | 28 | 0% | No Equipment Age in RBSA 2011, Retire stock with 1/Lifetime approach
MF | Heating | FAF Electric | 29 | 0% | No Equipment Age in RBSA 2011, Retire stock with 1/Lifetime approach
MF | Heating | FAF Electric | 30 | 0% | No Equipment Age in RBSA 2011, Retire stock with 1/Lifetime approach
MF | Heating | FAF Electric | 31 | 0% | No Equipment Age in RBSA 2011, Retire stock with 1/Lifetime approach
MF | Heating | FAF Electric | 32 | 0% | No Equipment Age in RBSA 2011, Retire stock with 1/Lifetime approach
MF | Heating | FAF Electric | 33 | 0% | No Equipment Age in RBSA 2011, Retire stock with 1/Lifetime approach
MF | Heating | FAF Electric | 34 | 0% | No Equipment Age in RBSA 2011, Retire stock with 1/Lifetime approach
MF | Heating | FAF Electric | 35 | 0% | No Equipment Age in RBSA 2011, Retire stock with 1/Lifetime approach
MF | Heating | FAF Electric | 36 | 0% | No Equipment Age in RBSA 2011, Retire stock with 1/Lifetime approach
MF | Heating | FAF Electric | 37 | 0% | No Equipment Age in RBSA 2011, Retire stock with 1/Lifetime approach
MF | Heating | FAF Electric | 38 | 0% | No Equipment Age in RBSA 2011, Retire stock with 1/Lifetime approach
MF | Heating | FAF Electric | 39 | 0% | No Equipment Age in RBSA 2011, Retire stock with 1/Lifetime approach
MF | Heating | FAF Electric | 40 | 0% | No Equipment Age in RBSA 2011, Retire stock with 1/Lifetime approach
MF | Heating | FAF Gas/Other | 0 | 100% | No Equipment Age in RBSA 2011, Retire stock with 1/Lifetime approach
MF | Heating | FAF Gas/Other | 1 | 0% | No Equipment Age in RBSA 2011, Retire stock with 1/Lifetime approach
MF | Heating | FAF Gas/Other | 2 | 0% | No Equipment Age in RBSA 2011, Retire stock with 1/Lifetime approach
MF | Heating | FAF Gas/Other | 3 | 0% | No Equipment Age in RBSA 2011, Retire stock with 1/Lifetime approach
MF | Heating | FAF Gas/Other | 4 | 0% | No Equipment Age in RBSA 2011, Retire stock with 1/Lifetime approach
MF | Heating | FAF Gas/Other | 5 | 0% | No Equipment Age in RBSA 2011, Retire stock with 1/Lifetime approach
MF | Heating | FAF Gas/Other | 6 | 0% | No Equipment Age in RBSA 2011, Retire stock with 1/Lifetime approach
MF | Heating | FAF Gas/Other | 7 | 0% | No Equipment Age in RBSA 2011, Retire stock with 1/Lifetime approach
MF | Heating | FAF Gas/Other | 8 | 0% | No Equipment Age in RBSA 2011, Retire stock with 1/Lifetime approach
MF | Heating | FAF Gas/Other | 9 | 0% | No Equipment Age in RBSA 2011, Retire stock with 1/Lifetime approach
MF | Heating | FAF Gas/Other | 10 | 0% | No Equipment Age in RBSA 2011, Retire stock with 1/Lifetime approach
MF | Heating | FAF Gas/Other | 11 | 0% | No Equipment Age in RBSA 2011, Retire stock with 1/Lifetime approach
MF | Heating | FAF Gas/Other | 12 | 0% | No Equipment Age in RBSA 2011, Retire stock with 1/Lifetime approach
MF | Heating | FAF Gas/Other | 13 | 0% | No Equipment Age in RBSA 2011, Retire stock with 1/Lifetime approach
MF | Heating | FAF Gas/Other | 14 | 0% | No Equipment Age in RBSA 2011, Retire stock with 1/Lifetime approach
MF | Heating | FAF Gas/Other | 15 | 0% | No Equipment Age in RBSA 2011, Retire stock with 1/Lifetime approach
MF | Heating | FAF Gas/Other | 16 | 0% | No Equipment Age in RBSA 2011, Retire stock with 1/Lifetime approach
MF | Heating | FAF Gas/Other | 17 | 0% | No Equipment Age in RBSA 2011, Retire stock with 1/Lifetime approach
MF | Heating | FAF Gas/Other | 18 | 0% | No Equipment Age in RBSA 2011, Retire stock with 1/Lifetime approach
MF | Heating | FAF Gas/Other | 19 | 0% | No Equipment Age in RBSA 2011, Retire stock with 1/Lifetime approach
MF | Heating | FAF Gas/Other | 20 | 0% | No Equipment Age in RBSA 2011, Retire stock with 1/Lifetime approach
MF | Heating | FAF Gas/Other | 21 | 0% | No Equipment Age in RBSA 2011, Retire stock with 1/Lifetime approach
MF | Heating | FAF Gas/Other | 22 | 0% | No Equipment Age in RBSA 2011, Retire stock with 1/Lifetime approach
MF | Heating | FAF Gas/Other | 23 | 0% | No Equipment Age in RBSA 2011, Retire stock with 1/Lifetime approach
MF | Heating | FAF Gas/Other | 24 | 0% | No Equipment Age in RBSA 2011, Retire stock with 1/Lifetime approach
MF | Heating | FAF Gas/Other | 25 | 0% | No Equipment Age in RBSA 2011, Retire stock with 1/Lifetime approach
MF | Heating | FAF Gas/Other | 26 | 0% | No Equipment Age in RBSA 2011, Retire stock with 1/Lifetime approach
MF | Heating | FAF Gas/Other | 27 | 0% | No Equipment Age in RBSA 2011, Retire stock with 1/Lifetime approach
MF | Heating | FAF Gas/Other | 28 | 0% | No Equipment Age in RBSA 2011, Retire stock with 1/Lifetime approach
MF | Heating | FAF Gas/Other | 29 | 0% | No Equipment Age in RBSA 2011, Retire stock with 1/Lifetime approach
MF | Heating | FAF Gas/Other | 30 | 0% | No Equipment Age in RBSA 2011, Retire stock with 1/Lifetime approach
MF | Heating | FAF Gas/Other | 31 | 0% | No Equipment Age in RBSA 2011, Retire stock with 1/Lifetime approach
MF | Heating | FAF Gas/Other | 32 | 0% | No Equipment Age in RBSA 2011, Retire stock with 1/Lifetime approach
MF | Heating | FAF Gas/Other | 33 | 0% | No Equipment Age in RBSA 2011, Retire stock with 1/Lifetime approach
MF | Heating | FAF Gas/Other | 34 | 0% | No Equipment Age in RBSA 2011, Retire stock with 1/Lifetime approach
MF | Heating | FAF Gas/Other | 35 | 0% | No Equipment Age in RBSA 2011, Retire stock with 1/Lifetime approach
MF | Heating | FAF Gas/Other | 36 | 0% | No Equipment Age in RBSA 2011, Retire stock with 1/Lifetime approach
MF | Heating | FAF Gas/Other | 37 | 0% | No Equipment Age in RBSA 2011, Retire stock with 1/Lifetime approach
MF | Heating | FAF Gas/Other | 38 | 0% | No Equipment Age in RBSA 2011, Retire stock with 1/Lifetime approach
MF | Heating | FAF Gas/Other | 39 | 0% | No Equipment Age in RBSA 2011, Retire stock with 1/Lifetime approach
MF | Heating | FAF Gas/Other | 40 | 0% | No Equipment Age in RBSA 2011, Retire stock with 1/Lifetime approach
MF | Heating | Other | 0 | 100% | No Equipment Age in RBSA 2011, Retire stock with 1/Lifetime approach
MF | Heating | Other | 1 | 0% | No Equipment Age in RBSA 2011, Retire stock with 1/Lifetime approach
MF | Heating | Other | 2 | 0% | No Equipment Age in RBSA 2011, Retire stock with 1/Lifetime approach
MF | Heating | Other | 3 | 0% | No Equipment Age in RBSA 2011, Retire stock with 1/Lifetime approach
MF | Heating | Other | 4 | 0% | No Equipment Age in RBSA 2011, Retire stock with 1/Lifetime approach
MF | Heating | Other | 5 | 0% | No Equipment Age in RBSA 2011, Retire stock with 1/Lifetime approach
MF | Heating | Other | 6 | 0% | No Equipment Age in RBSA 2011, Retire stock with 1/Lifetime approach
MF | Heating | Other | 7 | 0% | No Equipment Age in RBSA 2011, Retire stock with 1/Lifetime approach
MF | Heating | Other | 8 | 0% | No Equipment Age in RBSA 2011, Retire stock with 1/Lifetime approach
MF | Heating | Other | 9 | 0% | No Equipment Age in RBSA 2011, Retire stock with 1/Lifetime approach
MF | Heating | Other | 10 | 0% | No Equipment Age in RBSA 2011, Retire stock with 1/Lifetime approach
MF | Heating | Other | 11 | 0% | No Equipment Age in RBSA 2011, Retire stock with 1/Lifetime approach
MF | Heating | Other | 12 | 0% | No Equipment Age in RBSA 2011, Retire stock with 1/Lifetime approach
MF | Heating | Other | 13 | 0% | No Equipment Age in RBSA 2011, Retire stock with 1/Lifetime approach
MF | Heating | Other | 14 | 0% | No Equipment Age in RBSA 2011, Retire stock with 1/Lifetime approach
MF | Heating | Other | 15 | 0% | No Equipment Age in RBSA 2011, Retire stock with 1/Lifetime approach
MF | Heating | Other | 16 | 0% | No Equipment Age in RBSA 2011, Retire stock with 1/Lifetime approach
MF | Heating | Other | 17 | 0% | No Equipment Age in RBSA 2011, Retire stock with 1/Lifetime approach
MF | Heating | Other | 18 | 0% | No Equipment Age in RBSA 2011, Retire stock with 1/Lifetime approach
MF | Heating | Other | 19 | 0% | No Equipment Age in RBSA 2011, Retire stock with 1/Lifetime approach
MF | Heating | Other | 20 | 0% | No Equipment Age in RBSA 2011, Retire stock with 1/Lifetime approach
MF | Heating | Other | 21 | 0% | No Equipment Age in RBSA 2011, Retire stock with 1/Lifetime approach
MF | Heating | Other | 22 | 0% | No Equipment Age in RBSA 2011, Retire stock with 1/Lifetime approach
MF | Heating | Other | 23 | 0% | No Equipment Age in RBSA 2011, Retire stock with 1/Lifetime approach
MF | Heating | Other | 24 | 0% | No Equipment Age in RBSA 2011, Retire stock with 1/Lifetime approach
MF | Heating | Other | 25 | 0% | No Equipment Age in RBSA 2011, Retire stock with 1/Lifetime approach
MF | Heating | Other | 26 | 0% | No Equipment Age in RBSA 2011, Retire stock with 1/Lifetime approach
MF | Heating | Other | 27 | 0% | No Equipment Age in RBSA 2011, Retire stock with 1/Lifetime approach
MF | Heating | Other | 28 | 0% | No Equipment Age in RBSA 2011, Retire stock with 1/Lifetime approach
MF | Heating | Other | 29 | 0% | No Equipment Age in RBSA 2011, Retire stock with 1/Lifetime approach
MF | Heating | Other | 30 | 0% | No Equipment Age in RBSA 2011, Retire stock with 1/Lifetime approach
MF | Heating | Other | 31 | 0% | No Equipment Age in RBSA 2011, Retire stock with 1/Lifetime approach
MF | Heating | Other | 32 | 0% | No Equipment Age in RBSA 2011, Retire stock with 1/Lifetime approach
MF | Heating | Other | 33 | 0% | No Equipment Age in RBSA 2011, Retire stock with 1/Lifetime approach
MF | Heating | Other | 34 | 0% | No Equipment Age in RBSA 2011, Retire stock with 1/Lifetime approach
MF | Heating | Other | 35 | 0% | No Equipment Age in RBSA 2011, Retire stock with 1/Lifetime approach
MF | Heating | Other | 36 | 0% | No Equipment Age in RBSA 2011, Retire stock with 1/Lifetime approach
MF | Heating | Other | 37 | 0% | No Equipment Age in RBSA 2011, Retire stock with 1/Lifetime approach
MF | Heating | Other | 38 | 0% | No Equipment Age in RBSA 2011, Retire stock with 1/Lifetime approach
MF | Heating | Other | 39 | 0% | No Equipment Age in RBSA 2011, Retire stock with 1/Lifetime approach
MF | Heating | Other | 40 | 0% | No Equipment Age in RBSA 2011, Retire stock with 1/Lifetime approach
MF | Heating | Zonal | 0 | 100% | No Equipment Age in RBSA 2011, Retire stock with 1/Lifetime approach
MF | Heating | Zonal | 1 | 0% | No Equipment Age in RBSA 2011, Retire stock with 1/Lifetime approach
MF | Heating | Zonal | 2 | 0% | No Equipment Age in RBSA 2011, Retire stock with 1/Lifetime approach
MF | Heating | Zonal | 3 | 0% | No Equipment Age in RBSA 2011, Retire stock with 1/Lifetime approach
MF | Heating | Zonal | 4 | 0% | No Equipment Age in RBSA 2011, Retire stock with 1/Lifetime approach
MF | Heating | Zonal | 5 | 0% | No Equipment Age in RBSA 2011, Retire stock with 1/Lifetime approach
MF | Heating | Zonal | 6 | 0% | No Equipment Age in RBSA 2011, Retire stock with 1/Lifetime approach
MF | Heating | Zonal | 7 | 0% | No Equipment Age in RBSA 2011, Retire stock with 1/Lifetime approach
MF | Heating | Zonal | 8 | 0% | No Equipment Age in RBSA 2011, Retire stock with 1/Lifetime approach
MF | Heating | Zonal | 9 | 0% | No Equipment Age in RBSA 2011, Retire stock with 1/Lifetime approach
MF | Heating | Zonal | 10 | 0% | No Equipment Age in RBSA 2011, Retire stock with 1/Lifetime approach
MF | Heating | Zonal | 11 | 0% | No Equipment Age in RBSA 2011, Retire stock with 1/Lifetime approach
MF | Heating | Zonal | 12 | 0% | No Equipment Age in RBSA 2011, Retire stock with 1/Lifetime approach
MF | Heating | Zonal | 13 | 0% | No Equipment Age in RBSA 2011, Retire stock with 1/Lifetime approach
MF | Heating | Zonal | 14 | 0% | No Equipment Age in RBSA 2011, Retire stock with 1/Lifetime approach
MF | Heating | Zonal | 15 | 0% | No Equipment Age in RBSA 2011, Retire stock with 1/Lifetime approach
MF | Heating | Zonal | 16 | 0% | No Equipment Age in RBSA 2011, Retire stock with 1/Lifetime approach
MF | Heating | Zonal | 17 | 0% | No Equipment Age in RBSA 2011, Retire stock with 1/Lifetime approach
MF | Heating | Zonal | 18 | 0% | No Equipment Age in RBSA 2011, Retire stock with 1/Lifetime approach
MF | Heating | Zonal | 19 | 0% | No Equipment Age in RBSA 2011, Retire stock with 1/Lifetime approach
MF | Heating | Zonal | 20 | 0% | No Equipment Age in RBSA 2011, Retire stock with 1/Lifetime approach
MF | Heating | Zonal | 21 | 0% | No Equipment Age in RBSA 2011, Retire stock with 1/Lifetime approach
MF | Heating | Zonal | 22 | 0% | No Equipment Age in RBSA 2011, Retire stock with 1/Lifetime approach
MF | Heating | Zonal | 23 | 0% | No Equipment Age in RBSA 2011, Retire stock with 1/Lifetime approach
MF | Heating | Zonal | 24 | 0% | No Equipment Age in RBSA 2011, Retire stock with 1/Lifetime approach
MF | Heating | Zonal | 25 | 0% | No Equipment Age in RBSA 2011, Retire stock with 1/Lifetime approach
MF | Heating | Zonal | 26 | 0% | No Equipment Age in RBSA 2011, Retire stock with 1/Lifetime approach
MF | Heating | Zonal | 27 | 0% | No Equipment Age in RBSA 2011, Retire stock with 1/Lifetime approach
MF | Heating | Zonal | 28 | 0% | No Equipment Age in RBSA 2011, Retire stock with 1/Lifetime approach
MF | Heating | Zonal | 29 | 0% | No Equipment Age in RBSA 2011, Retire stock with 1/Lifetime approach
MF | Heating | Zonal | 30 | 0% | No Equipment Age in RBSA 2011, Retire stock with 1/Lifetime approach
MF | Heating | Zonal | 31 | 0% | No Equipment Age in RBSA 2011, Retire stock with 1/Lifetime approach
MF | Heating | Zonal | 32 | 0% | No Equipment Age in RBSA 2011, Retire stock with 1/Lifetime approach
MF | Heating | Zonal | 33 | 0% | No Equipment Age in RBSA 2011, Retire stock with 1/Lifetime approach
MF | Heating | Zonal | 34 | 0% | No Equipment Age in RBSA 2011, Retire stock with 1/Lifetime approach
MF | Heating | Zonal | 35 | 0% | No Equipment Age in RBSA 2011, Retire stock with 1/Lifetime approach
MF | Heating | Zonal | 36 | 0% | No Equipment Age in RBSA 2011, Retire stock with 1/Lifetime approach
MF | Heating | Zonal | 37 | 0% | No Equipment Age in RBSA 2011, Retire stock with 1/Lifetime approach
MF | Heating | Zonal | 38 | 0% | No Equipment Age in RBSA 2011, Retire stock with 1/Lifetime approach
MF | Heating | Zonal | 39 | 0% | No Equipment Age in RBSA 2011, Retire stock with 1/Lifetime approach
MF | Heating | Zonal | 40 | 0% | No Equipment Age in RBSA 2011, Retire stock with 1/Lifetime approach

## Stock Equip Saturation 2011
Stock Equipment Saturation 2011
Equipment saturation (by technology type) is an input into the stock turnover model, to represent a "starting point" for stock turnover. The team analyzed RBSA 2011 data to determine equipment saturation by Building Type, Climate Zone, and Construction Vintage. Note: rolled central equipment type in MF homes into non-electic "Zonal" equipment type for heating end use, "no cooling" equipment type for cooling end use
Code
CodeFiles\HVAC_query_Manufactured_homes_Saturations.sql
CodeFiles\HVAC_query_Multifamily_Saturations.sql
CodeFiles\HVAC_query_SingleFamily_Saturations.sql
Analysis
The saturation of equipment is rolled up to categories within building type, climate zone, and construction vintage. The Analytica model estimates new construction saturations based on the change between the 2011 and 2016 RBSA.
Result
Vintage | Building Type | End Use | Climate Zone | HVAC Fuel Type | Equipment Type | Saturation
Existing | SF | Cooling | 1 | Electric | RAC | 4.952%
Existing | SF | Cooling | 1 | Electric | No Cooling | 68.07%
Existing | SF | Cooling | 1 | Electric | PTAC | 1.073%
Existing | SF | Cooling | 1 | Electric | GSHP | 0.4447%
Existing | SF | Cooling | 1 | Electric | DHP | 2.268%
Existing | SF | Cooling | 1 | Electric | CAC | 9.974%
Existing | SF | Cooling | 1 | Electric | ASHP | 12.87%
Existing | SF | Cooling | 1 | Electric | Evaporative Cooler | 0.3401%
Existing | SF | Cooling | 2 | Electric | GSHP | 1.258%
Existing | SF | Cooling | 2 | Electric | No Cooling | 48.27%
Existing | SF | Cooling | 2 | Electric | RAC | 9.938%
Existing | SF | Cooling | 2 | Electric | DHP | 0.5827%
Existing | SF | Cooling | 2 | Electric | PTAC | 3.913%
Existing | SF | Cooling | 2 | Electric | CAC | 26.09%
Existing | SF | Cooling | 2 | Electric | ASHP | 9.826%
Existing | SF | Cooling | 2 | Electric | Evaporative Cooler | 0.117%
Existing | SF | Cooling | 3 | Electric | No Cooling | 14.08%
Existing | SF | Cooling | 3 | Electric | GSHP | 1.304%
Existing | SF | Cooling | 3 | Electric | ASHP | 27.6%
Existing | SF | Cooling | 3 | Electric | CAC | 42.15%
Existing | SF | Cooling | 3 | Electric | Evaporative Cooler | 4.78%
Existing | SF | Cooling | 3 | Electric | PTAC | 2.172%
Existing | SF | Cooling | 3 | Electric | RAC | 7.912%
Existing | SF | Heating | 1 | Electric | DHP | 1.882%
Existing | SF | Heating | 1 | Gas/Other | FAF Gas/Other | 48.52%
Existing | SF | Heating | 1 | Electric | FAF Electric | 5.838%
Existing | SF | Heating | 1 | Electric | ASHP | 14.66%
Existing | SF | Heating | 1 | Gas/Other | Zonal | 15.12%
Existing | SF | Heating | 1 | Electric | Zonal | 13.56%
Existing | SF | Heating | 1 | Electric | GSHP | 0.411%
Existing | SF | Heating | 2 | Electric | ASHP | 9.053%
Existing | SF | Heating | 2 | Electric | GSHP | 2.031%
Existing | SF | Heating | 2 | Electric | DHP | 0.2769%
Existing | SF | Heating | 2 | Electric | FAF Electric | 5.116%
Existing | SF | Heating | 2 | Gas/Other | Zonal | 18.61%
Existing | SF | Heating | 2 | Gas/Other | FAF Gas/Other | 48.12%
Existing | SF | Heating | 2 | Electric | Zonal | 16.79%
Existing | SF | Heating | 3 | Gas/Other | Zonal | 39.88%
Existing | SF | Heating | 3 | Electric | Zonal | 10.19%
Existing | SF | Heating | 3 | Electric | FAF Electric | 2.494%
Existing | SF | Heating | 3 | Gas/Other | FAF Gas/Other | 43.78%
Existing | SF | Heating | 3 | Electric | DHP | 0.3374%
Existing | SF | Heating | 3 | Electric | GSHP | 1.026%
Existing | SF | Heating | 3 | Electric | ASHP | 2.297%
Existing | MH | Cooling | 1 | Electric | ASHP | 16.07%
Existing | MH | Cooling | 1 | Electric | CAC | 4.167%
Existing | MH | Cooling | 1 | Electric | DHP | 0.9247%
Existing | MH | Cooling | 1 | Electric | No Cooling | 60.52%
Existing | MH | Cooling | 1 | Electric | Evaporative Cooler | 0.7028%
Existing | MH | Cooling | 1 | Electric | PTAC | 1.215%
Existing | MH | Cooling | 1 | Electric | RAC | 16.4%
Existing | MH | Cooling | 2 | Electric | ASHP | 18.78%
Existing | MH | Cooling | 2 | Electric | CAC | 19.66%
Existing | MH | Cooling | 2 | Electric | DHP | 0.8961%
Existing | MH | Cooling | 2 | Electric | No Cooling | 29.82%
Existing | MH | Cooling | 2 | Electric | Evaporative Cooler | 3.584%
Existing | MH | Cooling | 2 | Electric | RAC | 27.26%
Existing | MH | Cooling | 3 | Electric | ASHP | 22.75%
Existing | MH | Cooling | 3 | Electric | CAC | 49.42%
Existing | MH | Cooling | 3 | Electric | No Cooling | 9.484%
Existing | MH | Cooling | 3 | Electric | Evaporative Cooler | 11.22%
Existing | MH | Cooling | 3 | Electric | PTAC | 1.897%
Existing | MH | Cooling | 3 | Electric | RAC | 5.231%
Existing | MH | Heating | 1 | Electric | ASHP | 19.48%
Existing | MH | Heating | 1 | Gas/Other | Zonal | 13.48%
Existing | MH | Heating | 1 | Electric | DHP | 0.6762%
Existing | MH | Heating | 1 | Gas/Other | FAF Gas/Other | 8.58%
Existing | MH | Heating | 1 | Electric | FAF Electric | 54.79%
Existing | MH | Heating | 1 | Electric | Zonal | 2.991%
Existing | MH | Heating | 2 | Electric | Zonal | 3.645%
Existing | MH | Heating | 2 | Gas/Other | Zonal | 25.09%
Existing | MH | Heating | 2 | Gas/Other | FAF Gas/Other | 16.78%
Existing | MH | Heating | 2 | Electric | DHP | 1.421%
Existing | MH | Heating | 2 | Electric | FAF Electric | 45.35%
Existing | MH | Heating | 2 | Electric | ASHP | 7.717%
Existing | MH | Heating | 3 | Electric | FAF Electric | 23.59%
Existing | MH | Heating | 3 | Gas/Other | FAF Gas/Other | 52.39%
Existing | MH | Heating | 3 | Electric | Zonal | 3.827%
Existing | MH | Heating | 3 | Gas/Other | Zonal | 20.19%
Existing | MF | Heating | 1 | Electric | FAF Electric | 1.712%
Existing | MF | Heating | 1 | Electric | PTHP | 0.6697%
Existing | MF | Heating | 1 | Gas/Other | Central | 0%
Existing | MF | Heating | 1 | Gas/Other | Zonal | 10.17%
Existing | MF | Heating | 1 | Electric | DHP | 1.67%
Existing | MF | Heating | 1 | Gas/Other | FAF Gas/Other | 3.071%
Existing | MF | Heating | 1 | Electric | ASHP | 1.751%
Existing | MF | Heating | 1 | Electric | Central | 0%
Existing | MF | Heating | 1 | Electric | Zonal | 80.96%
Existing | MF | Cooling | 1 | Electric | ASHP | 1.751%
Existing | MF | Cooling | 1 | Electric | CAC | 3.178%
Existing | MF | Cooling | 1 | Electric | Central | 0%
Existing | MF | Cooling | 1 | Electric | DHP | 1.723%
Existing | MF | Cooling | 1 | Electric | No Cooling | 70.92%
Existing | MF | Cooling | 1 | Electric | PTAC | 15.12%
Existing | MF | Cooling | 1 | Electric | RAC | 7.302%
Existing | MF | Heating | 2 | Electric | FAF Electric | 1.712%
Existing | MF | Heating | 2 | Electric | PTHP | 0.6697%
Existing | MF | Heating | 2 | Gas/Other | Central | 0%
Existing | MF | Heating | 2 | Gas/Other | Zonal | 10.17%
Existing | MF | Heating | 2 | Electric | DHP | 1.67%
Existing | MF | Heating | 2 | Gas/Other | FAF Gas/Other | 3.071%
Existing | MF | Heating | 2 | Electric | ASHP | 1.751%
Existing | MF | Heating | 2 | Electric | Central | 0%
Existing | MF | Heating | 2 | Electric | Zonal | 80.96%
Existing | MF | Cooling | 2 | Electric | ASHP | 1.751%
Existing | MF | Cooling | 2 | Electric | CAC | 3.178%
Existing | MF | Cooling | 2 | Electric | Central | 0%
Existing | MF | Cooling | 2 | Electric | DHP | 1.723%
Existing | MF | Cooling | 2 | Electric | No Cooling | 70.92%
Existing | MF | Cooling | 2 | Electric | PTAC | 15.12%
Existing | MF | Cooling | 2 | Electric | RAC | 7.302%
Existing | MF | Heating | 3 | Electric | FAF Electric | 1.712%
Existing | MF | Heating | 3 | Electric | PTHP | 0.6697%
Existing | MF | Heating | 3 | Gas/Other | Central | 0%
Existing | MF | Heating | 3 | Gas/Other | Zonal | 10.17%
Existing | MF | Heating | 3 | Electric | DHP | 1.67%
Existing | MF | Heating | 3 | Gas/Other | FAF Gas/Other | 3.071%
Existing | MF | Heating | 3 | Electric | ASHP | 1.751%
Existing | MF | Heating | 3 | Electric | Central | 0%
Existing | MF | Heating | 3 | Electric | Zonal | 80.96%
Existing | MF | Cooling | 3 | Electric | ASHP | 1.751%
Existing | MF | Cooling | 3 | Electric | CAC | 3.178%
Existing | MF | Cooling | 3 | Electric | Central | 0%
Existing | MF | Cooling | 3 | Electric | DHP | 1.723%
Existing | MF | Cooling | 3 | Electric | No Cooling | 70.92%
Existing | MF | Cooling | 3 | Electric | PTAC | 15.12%
Existing | MF | Cooling | 3 | Electric | RAC | 7.302%

## Stock Equip Saturation 2016
Stock Equipment Saturation 2016
The team uses equipment saturation (by technology type) from the 2016 RBSA as a calibration target in stock turnover model. The team calibrated the stock turnover model such that its 2016 saturation is within the error bands of the 2016 RBSA. The input establishes a target saturation for each HVAC equipment type by Building Type, Climate Zone, and Construction vintage in year 2016. The Analytica model calculates the saturation of each type of equipment that enters the stock between 2011 and 2016 as a replacement for turned over equipment such that the 2016 stock saturations are close to these targets.
Analysis
The saturation of equipment is rolled up to categories within building type, climate zone, and construction vintage. The Zonal number represents both gas and electric zonal heat.
Result
Vintage | Building Type | Equip Type | End Use | Saturation
Existing | SF | ASHP | Heating | 13.37%
Existing | SF | DHP | Heating | 3.302%
Existing | SF | FAF Electric | Heating | 3.706%
Existing | SF | FAF Gas/Other | Heating | 50.24%
Existing | SF | GSHP | Heating | 0.5219%
Existing | SF | Zonal | Heating | 28.86%
Existing | MH | ASHP | Heating | 22.28%
Existing | MH | DHP | Heating | 3.837%
Existing | MH | FAF Electric | Heating | 40.55%
Existing | MH | FAF Gas/Other | Heating | 15.72%
Existing | MH | Zonal | Heating | 17.81%
Existing | MF | ASHP | Heating | 2.251%
Existing | MF | DHP | Heating | 2.388%
Existing | MF | FAF Electric | Heating | 2.763%
Existing | MF | FAF Gas/Other | Heating | 5.8%
Existing | MF | Zonal | Heating | 84.95%
Existing | MF | PTHP | Heating | 1.842%
Existing | SF | ASHP | Cooling | 14.89%
Existing | SF | CAC | Cooling | 23.65%
Existing | SF | DHP | Cooling | 4.097%
Existing | SF | GSHP | Cooling | 0.5851%
Existing | SF | Evaporative Cooler | Cooling | 0%
Existing | SF | PTAC | Cooling | 0.4769%
Existing | SF | RAC | Cooling | 11.01%
Existing | SF | No Cooling | Cooling | 45.29%
Existing | MH | ASHP | Cooling | 24.53%
Existing | MH | CAC | Cooling | 16.3%
Existing | MH | DHP | Cooling | 3.818%
Existing | MH | Evaporative Cooler | Cooling | 0%
Existing | MH | PTAC | Cooling | 0.6951%
Existing | MH | RAC | Cooling | 17.31%
Existing | MH | No Cooling | Cooling | 37.43%
Existing | MF | ASHP | Cooling | 1.75%
Existing | MF | CAC | Cooling | 3.18%
Existing | MF | DHP | Cooling | 2.937%
Existing | MF | No Cooling | Cooling | 69.5%
Existing | MF | PTAC | Cooling | 15.12%
Existing | MF | RAC | Cooling | 7.3%
Existing | MF | Evaporative Cooler | Cooling | 0.09866%

## Product Flow Allocation
Product Flow Allocation
Establishes the percentage of homes that receive each type of HVAC Equipment. For new construction, when a dwelling unit is built this represents the HVAC system mix. Each building type sums to 100%, by heating or cooling scenario.
New Construction
Building_Vintage | Building_Type | End_Use | Fuel_Filter | Scenario | HVACType | 2011 | 2012 | 2013 | 2014 | 2015 | 2016 | 2017 | 2018 | 2019 | 2020 | 2021
New | SF | Cooling | Electric | Market | RAC | 22.64% | 22.64% | 22.64% | 22.64% | 22.64% | 2.235% | 2.235% | 2.235% | 2.235% | 2.235% | 2.235%
New | SF | Cooling | Electric | Market | No Cooling | 6.719% | 6.719% | 6.719% | 6.719% | 6.719% | 12.7% | 12.7% | 12.7% | 12.7% | 12.7% | 12.7%
New | SF | Cooling | Electric | Market | CAC | 33.65% | 33.65% | 33.65% | 33.65% | 33.65% | 49% | 49% | 49% | 49% | 49% | 49%
New | SF | Cooling | Electric | Market | DHP | 14.73% | 14.73% | 14.73% | 14.73% | 14.73% | 5.898% | 5.898% | 5.898% | 5.898% | 5.898% | 5.898%
New | SF | Cooling | Electric | Market | GSHP | 0.2035% | 0.2035% | 0.2035% | 0.2035% | 0.2035% | 1.666% | 1.666% | 1.666% | 1.666% | 1.666% | 1.666%
New | SF | Cooling | Electric | Market | PTAC | 4.353e-05% | 4.353e-05% | 4.353e-05% | 4.353e-05% | 4.353e-05% | 4.96% | 4.96% | 4.96% | 4.96% | 4.96% | 4.96%
New | SF | Cooling | Electric | Market | ASHP | 22.05% | 22.05% | 22.05% | 22.05% | 22.05% | 22.9% | 22.9% | 22.9% | 22.9% | 22.9% | 22.9%
New | SF | Cooling | Electric | Market | Evaporative Cooler | 1.844e-05% | 1.844e-05% | 1.844e-05% | 1.844e-05% | 1.844e-05% | 0.461% | 0.461% | 0.461% | 0.461% | 0.461% | 0.461%
New | SF | Cooling | Electric | Market | PTHP | 0.01147% | 0.01147% | 0.01147% | 0.01147% | 0.01147% | 0.1783% | 0.1783% | 0.1783% | 0.1783% | 0.1783% | 0.1783%
New | SF | Heating | Electric | Market | DHP | 18.66% | 18.66% | 18.66% | 18.66% | 18.66% | 4.847% | 4.847% | 4.847% | 4.847% | 4.847% | 4.847%
New | SF | Heating | Electric | Market | GSHP | 0.05912% | 0.05912% | 0.05912% | 0.05912% | 0.05912% | 1.359% | 1.359% | 1.359% | 1.359% | 1.359% | 1.359%
New | SF | Heating | Electric | Market | ASHP | 24.89% | 24.89% | 24.89% | 24.89% | 24.89% | 17.59% | 17.59% | 17.59% | 17.59% | 17.59% | 17.59%
New | SF | Heating | Electric | Market | FAF Electric | 0.0085% | 0.0085% | 0.0085% | 0.0085% | 0.0085% | 1.328% | 1.328% | 1.328% | 1.328% | 1.328% | 1.328%
New | SF | Heating | Electric | Market | Zonal | 3.123% | 3.123% | 3.123% | 3.123% | 3.123% | 6.233% | 6.233% | 6.233% | 6.233% | 6.233% | 6.233%
New | SF | Heating | Electric | Market | Evaporative Cooler | bar: 2011 to 2021
New | SF | Heating | Electric | Market | PTHP | 0.01097% | 0.01097% | 0.01097% | 0.01097% | 0.01097% | 0% | 0% | 0% | 0% | 0% | 0%
New | SF | Heating | Gas/Other | Market | FAF Gas/Other | 53.23% | 53.23% | 53.23% | 53.23% | 53.23% | 68.65% | 68.65% | 68.65% | 68.65% | 68.65% | 68.65%
New | SF | Heating | Gas/Other | Market | Zonal | 0.01192% | 0.01192% | 0.01192% | 0.01192% | 0.01192% | 0% | 0% | 0% | 0% | 0% | 0%
New | MF | Cooling | Electric | Market | RAC | 6.72% | 6.72% | 6.72% | 6.72% | 6.72% | 0% | 0% | 0% | 0% | 0% | 0%
New | MF | Cooling | Electric | Market | No Cooling | 61.96% | 61.96% | 61.96% | 61.96% | 61.96% | 11.95% | 11.95% | 11.95% | 11.95% | 11.95% | 11.95%
New | MF | Cooling | Electric | Market | CAC | 2.94% | 2.94% | 2.94% | 2.94% | 2.94% | 36.56% | 36.56% | 36.56% | 36.56% | 36.56% | 36.56%
New | MF | Cooling | Electric | Market | DHP | 6.256% | 6.256% | 6.256% | 6.256% | 6.256% | 11.2% | 11.2% | 11.2% | 11.2% | 11.2% | 11.2%
New | MF | Cooling | Electric | Market | GSHP | 0% | 0% | 0% | 0% | 0% | 0.4409% | 0.4409% | 0.4409% | 0.4409% | 0.4409% | 0.4409%
New | MF | Cooling | Electric | Market | PTAC | 18.48% | 18.48% | 18.48% | 18.48% | 18.48% | 0% | 0% | 0% | 0% | 0% | 0%
New | MF | Cooling | Electric | Market | ASHP | 3.637% | 3.637% | 3.637% | 3.637% | 3.637% | 38.57% | 38.57% | 38.57% | 38.57% | 38.57% | 38.57%
New | MF | Cooling | Electric | Market | Evaporative Cooler | 0.003654% | 0.003654% | 0.003654% | 0.003654% | 0.003654% | 1.278% | 1.278% | 1.278% | 1.278% | 1.278% | 1.278%
New | MF | Cooling | Electric | Market | PTHP | 0.003654% | 0.003654% | 0.003654% | 0.003654% | 0.003654% | 0% | 0% | 0% | 0% | 0% | 0%
New | MF | Heating | Electric | Market | DHP | 7.024% | 7.024% | 7.024% | 7.024% | 7.024% | 15% | 15% | 15% | 15% | 15% | 15%
New | MF | Heating | Electric | Market | GSHP | 0% | 0% | 0% | 0% | 0% | 0.5809% | 0.5809% | 0.5809% | 0.5809% | 0.5809% | 0.5809%
New | MF | Heating | Electric | Market | ASHP | 5.35% | 5.35% | 5.35% | 5.35% | 5.35% | 24.51% | 24.51% | 24.51% | 24.51% | 24.51% | 24.51%
New | MF | Heating | Electric | Market | FAF Electric | 0.748% | 0.748% | 0.748% | 0.748% | 0.748% | 0% | 0% | 0% | 0% | 0% | 0%
New | MF | Heating | Electric | Market | Zonal | 72% | 72% | 72% | 72% | 72% | 17.32% | 17.32% | 17.32% | 17.32% | 17.32% | 17.32%
New | MF | Heating | Electric | Market | Evaporative Cooler | bar: 2011 to 2021
New | MF | Heating | Electric | Market | PTHP | 0.05% | 0.05% | 0.05% | 0.05% | 0.05% | 22.13% | 22.13% | 22.13% | 22.13% | 22.13% | 22.13%
New | MF | Heating | Gas/Other | Market | FAF Gas/Other | 14.82% | 14.82% | 14.82% | 14.82% | 14.82% | 20.45% | 20.45% | 20.45% | 20.45% | 20.45% | 20.45%
New | MF | Heating | Gas/Other | Market | Zonal | 0.008% | 0.008% | 0.008% | 0.008% | 0.008% | 0% | 0% | 0% | 0% | 0% | 0%
New | MH | Cooling | Electric | Market | RAC | 21.02% | 21.02% | 21.02% | 21.02% | 21.02% | 21.02% | 21.02% | 21.02% | 21.02% | 21.02% | 21.02%
New | MH | Cooling | Electric | Market | No Cooling | 0.007699% | 0.007699% | 0.007699% | 0.007699% | 0.007699% | 0.007699% | 0.007699% | 0.007699% | 0.007699% | 0.007699% | 0.007699%
New | MH | Cooling | Electric | Market | CAC | 13.95% | 13.95% | 13.95% | 13.95% | 13.95% | 13.95% | 13.95% | 13.95% | 13.95% | 13.95% | 13.95%
New | MH | Cooling | Electric | Market | DHP | 11.83% | 11.83% | 11.83% | 11.83% | 11.83% | 11.83% | 11.83% | 11.83% | 11.83% | 11.83% | 11.83%
New | MH | Cooling | Electric | Market | GSHP | 0.01232% | 0.01232% | 0.01232% | 0.01232% | 0.01232% | 0.01232% | 0.01232% | 0.01232% | 0.01232% | 0.01232% | 0.01232%
New | MH | Cooling | Electric | Market | PTAC | 0.3557% | 0.3557% | 0.3557% | 0.3557% | 0.3557% | 0.3557% | 0.3557% | 0.3557% | 0.3557% | 0.3557% | 0.3557%
New | MH | Cooling | Electric | Market | ASHP | 52.72% | 52.72% | 52.72% | 52.72% | 52.72% | 52.72% | 52.72% | 52.72% | 52.72% | 52.72% | 52.72%
New | MH | Cooling | Electric | Market | Evaporative Cooler | 0.006211% | 0.006211% | 0.006211% | 0.006211% | 0.006211% | 0.006211% | 0.006211% | 0.006211% | 0.006211% | 0.006211% | 0.006211%
New | MH | Cooling | Electric | Market | PTHP | 0.1012% | 0.1012% | 0.1012% | 0.1012% | 0.1012% | 0.1012% | 0.1012% | 0.1012% | 0.1012% | 0.1012% | 0.1012%
New | MH | Heating | Electric | Market | DHP | 16.09% | 16.09% | 16.09% | 16.09% | 16.09% | 16.09% | 16.09% | 16.09% | 16.09% | 16.09% | 16.09%
New | MH | Heating | Electric | Market | GSHP | 0.00213% | 0.00213% | 0.00213% | 0.00213% | 0.00213% | 0.00213% | 0.00213% | 0.00213% | 0.00213% | 0.00213% | 0.00213%
New | MH | Heating | Electric | Market | ASHP | 83.89% | 83.89% | 83.89% | 83.89% | 83.89% | 83.89% | 83.89% | 83.89% | 83.89% | 83.89% | 83.89%
New | MH | Heating | Electric | Market | FAF Electric | 0.00466% | 0.00466% | 0.00466% | 0.00466% | 0.00466% | 0.00466% | 0.00466% | 0.00466% | 0.00466% | 0.00466% | 0.00466%
New | MH | Heating | Electric | Market | Zonal | 0.008647% | 0.008647% | 0.008647% | 0.008647% | 0.008647% | 0.008647% | 0.008647% | 0.008647% | 0.008647% | 0.008647% | 0.008647%
New | MH | Heating | Electric | Market | Evaporative Cooler | bar: 2011 to 2021
New | MH | Heating | Electric | Market | PTHP | bar: 2011 to 2021
New | MH | Heating | Gas/Other | Market | FAF Gas/Other | 0.00865% | 0.00865% | 0.00865% | 0.00865% | 0.00865% | 0.00865% | 0.00865% | 0.00865% | 0.00865% | 0.00865% | 0.00865%
New | MH | Heating | Gas/Other | Market | Zonal | 0.002125% | 0.002125% | 0.002125% | 0.002125% | 0.002125% | 0.002125% | 0.002125% | 0.002125% | 0.002125% | 0.002125% | 0.002125%
For existing construction, product allocation from sales to indvidual stock and efficiency configurations are determined during the RBSA alignment process. Based on the degree of change between the 2011 and 2016 RBSAs, units from each technology type are allocated to each building type. These calculations are done independently from the new construction calculations and so sum across different indexes.Specifically, each technology sums to 100% across each building type.
Existing Construction
Building_Vintage | Fuel | Building_Type | HVACType | End_Use | HVAC_Efficiency_Tier | 2011 | 2012 | 2013 | 2014 | 2015 | 2016 | 2017 | 2018 | 2019 | 2020 | 2021
Existing | Electric | MF | ASHP | Cooling | SEER 10 | 1.561% | 1.561% | 1.561% | 1.561% | 1.561% | 1.561% | 1.561% | 1.561% | 1.561% | 1.561% | 1.561%
Existing | Electric | MF | ASHP | Cooling | SEER 13 | 0.947% | 0.947% | 0.947% | 0.947% | 0.947% | 0.947% | 0.947% | 0.947% | 0.947% | 0.947% | 0.947%
Existing | Electric | MF | ASHP | Cooling | SEER 14.5 | 0.1723% | 0.1723% | 0.1723% | 0.1723% | 0.1723% | 0.1723% | 0.1723% | 0.1723% | 0.1723% | 0.1723% | 0.1723%
Existing | Electric | MF | ASHP | Cooling | SEER 18 | 0.1339% | 0.1339% | 0.1339% | 0.1339% | 0.1339% | 0.1339% | 0.1339% | 0.1339% | 0.1339% | 0.1339% | 0.1339%
Existing | Electric | MF | ASHP | Cooling | VCHP | 0.2988% | 0.2988% | 0.2988% | 0.2988% | 0.2988% | 0.2988% | 0.2988% | 0.2988% | 0.2988% | 0.2988% | 0.2988%
Existing | Electric | MH | ASHP | Cooling | SEER 10 | 8.205% | 8.205% | 8.205% | 8.205% | 8.205% | 8.205% | 8.205% | 8.205% | 8.205% | 8.205% | 8.205%
Existing | Electric | MH | ASHP | Cooling | SEER 13 | 4.686% | 4.686% | 4.686% | 4.686% | 4.686% | 4.686% | 4.686% | 4.686% | 4.686% | 4.686% | 4.686%
Existing | Electric | MH | ASHP | Cooling | SEER 14.5 | 0.5687% | 0.5687% | 0.5687% | 0.5687% | 0.5687% | 0.5687% | 0.5687% | 0.5687% | 0.5687% | 0.5687% | 0.5687%
Existing | Electric | MH | ASHP | Cooling | SEER 18 | 0.6977% | 0.6977% | 0.6977% | 0.6977% | 0.6977% | 0.6977% | 0.6977% | 0.6977% | 0.6977% | 0.6977% | 0.6977%
Existing | Electric | MH | ASHP | Cooling | VCHP | 0.2988% | 0.2988% | 0.2988% | 0.2988% | 0.2988% | 0.2988% | 0.2988% | 0.2988% | 0.2988% | 0.2988% | 0.2988%
Existing | Electric | SF | ASHP | Cooling | SEER 10 | 36.46% | 36.46% | 36.46% | 36.46% | 36.46% | 36.46% | 36.46% | 36.46% | 36.46% | 36.46% | 36.46%
Existing | Electric | SF | ASHP | Cooling | SEER 13 | 19.81% | 19.81% | 19.81% | 19.81% | 19.81% | 19.81% | 19.81% | 19.81% | 19.81% | 19.81% | 19.81%
Existing | Electric | SF | ASHP | Cooling | SEER 14.5 | 13.65% | 13.65% | 13.65% | 13.65% | 13.65% | 13.65% | 13.65% | 13.65% | 13.65% | 13.65% | 13.65%
Existing | Electric | SF | ASHP | Cooling | SEER 18 | 12.22% | 12.22% | 12.22% | 12.22% | 12.22% | 12.22% | 12.22% | 12.22% | 12.22% | 12.22% | 12.22%
Existing | Electric | SF | ASHP | Cooling | VCHP | 0.2988% | 0.2988% | 0.2988% | 0.2988% | 0.2988% | 0.2988% | 0.2988% | 0.2988% | 0.2988% | 0.2988% | 0.2988%
Existing | Electric | MF | CAC | Cooling | SEER 10 | 3.465% | 3.465% | 3.465% | 3.465% | 3.465% | 3.465% | 3.465% | 3.465% | 3.465% | 3.465% | 3.465%
Existing | Electric | MF | CAC | Cooling | SEER 13 | 0.6896% | 0.6896% | 0.6896% | 0.6896% | 0.6896% | 0.6896% | 0.6896% | 0.6896% | 0.6896% | 0.6896% | 0.6896%
Existing | Electric | MF | CAC | Cooling | SEER 14.5 | 0.03227% | 0.03227% | 0.03227% | 0.03227% | 0.03227% | 0.03227% | 0.03227% | 0.03227% | 0.03227% | 0.03227% | 0.03227%
Existing | Electric | MF | CAC | Cooling | SEER 18 | 0.01613% | 0.01613% | 0.01613% | 0.01613% | 0.01613% | 0.01613% | 0.01613% | 0.01613% | 0.01613% | 0.01613% | 0.01613%
Existing | Electric | MH | CAC | Cooling | SEER 10 | 7.621% | 7.621% | 7.621% | 7.621% | 7.621% | 7.621% | 7.621% | 7.621% | 7.621% | 7.621% | 7.621%
Existing | Electric | MH | CAC | Cooling | SEER 13 | 1.328% | 1.328% | 1.328% | 1.328% | 1.328% | 1.328% | 1.328% | 1.328% | 1.328% | 1.328% | 1.328%
Existing | Electric | MH | CAC | Cooling | SEER 14.5 | 0.02119% | 0.02119% | 0.02119% | 0.02119% | 0.02119% | 0.02119% | 0.02119% | 0.02119% | 0.02119% | 0.02119% | 0.02119%
Existing | Electric | MH | CAC | Cooling | SEER 18 | 0.004238% | 0.004238% | 0.004238% | 0.004238% | 0.004238% | 0.004238% | 0.004238% | 0.004238% | 0.004238% | 0.004238% | 0.004238%
Existing | Electric | SF | CAC | Cooling | SEER 10 | 62.66% | 62.66% | 62.66% | 62.66% | 62.66% | 62.66% | 62.66% | 62.66% | 62.66% | 62.66% | 62.66%
Existing | Electric | SF | CAC | Cooling | SEER 13 | 18.21% | 18.21% | 18.21% | 18.21% | 18.21% | 18.21% | 18.21% | 18.21% | 18.21% | 18.21% | 18.21%
Existing | Electric | SF | CAC | Cooling | SEER 14.5 | 4.92% | 4.92% | 4.92% | 4.92% | 4.92% | 4.92% | 4.92% | 4.92% | 4.92% | 4.92% | 4.92%
Existing | Electric | SF | CAC | Cooling | SEER 18 | 1.029% | 1.029% | 1.029% | 1.029% | 1.029% | 1.029% | 1.029% | 1.029% | 1.029% | 1.029% | 1.029%
Existing | Electric | MF | DHP | Cooling | DHP eFAF | 1.02% | 1.02% | 1.02% | 1.02% | 1.02% | 1.02% | 1.02% | 1.02% | 1.02% | 1.02% | 1.02%
Existing | Electric | MF | DHP | Cooling | DHP Full | 5.098% | 5.098% | 5.098% | 5.098% | 5.098% | 5.098% | 5.098% | 5.098% | 5.098% | 5.098% | 5.098%
Existing | Electric | MF | DHP | Cooling | DHP Zonal | 14.28% | 14.28% | 14.28% | 14.28% | 14.28% | 14.28% | 14.28% | 14.28% | 14.28% | 14.28% | 14.28%
Existing | Electric | MH | DHP | Cooling | DHP eFAF | 0.2697% | 0.2697% | 0.2697% | 0.2697% | 0.2697% | 0.2697% | 0.2697% | 0.2697% | 0.2697% | 0.2697% | 0.2697%
Existing | Electric | MH | DHP | Cooling | DHP Full | 1.348% | 1.348% | 1.348% | 1.348% | 1.348% | 1.348% | 1.348% | 1.348% | 1.348% | 1.348% | 1.348%
Existing | Electric | MH | DHP | Cooling | DHP Zonal | 3.776% | 3.776% | 3.776% | 3.776% | 3.776% | 3.776% | 3.776% | 3.776% | 3.776% | 3.776% | 3.776%
Existing | Electric | SF | DHP | Cooling | DHP eFAF | 3.711% | 3.711% | 3.711% | 3.711% | 3.711% | 3.711% | 3.711% | 3.711% | 3.711% | 3.711% | 3.711%
Existing | Electric | SF | DHP | Cooling | DHP Full | 18.55% | 18.55% | 18.55% | 18.55% | 18.55% | 18.55% | 18.55% | 18.55% | 18.55% | 18.55% | 18.55%
Existing | Electric | SF | DHP | Cooling | DHP Zonal | 51.95% | 51.95% | 51.95% | 51.95% | 51.95% | 51.95% | 51.95% | 51.95% | 51.95% | 51.95% | 51.95%
Existing | Electric | MF | Evaporative Cooler | Cooling | All | 0.0001302% | 0.0001302% | 0.0001302% | 0.0001302% | 0.0001302% | 0.0001302% | 0.0001302% | 0.0001302% | 0.0001302% | 0.0001302% | 0.0001302%
Existing | Electric | MH | Evaporative Cooler | Cooling | All | 32.34% | 32.34% | 32.34% | 32.34% | 32.34% | 32.34% | 32.34% | 32.34% | 32.34% | 32.34% | 32.34%
Existing | Electric | SF | Evaporative Cooler | Cooling | All | 67.66% | 67.66% | 67.66% | 67.66% | 67.66% | 67.66% | 67.66% | 67.66% | 67.66% | 67.66% | 67.66%
Existing | Electric | SF | GSHP | Cooling | All | 100% | 100% | 100% | 100% | 100% | 100% | 100% | 100% | 100% | 100% | 100%
Existing | Electric | MF | No Cooling | Cooling | All | 22.99% | 22.99% | 22.99% | 22.99% | 22.99% | 22.99% | 22.99% | 22.99% | 22.99% | 22.99% | 22.99%
Existing | Electric | MH | No Cooling | Cooling | All | 7.641% | 7.641% | 7.641% | 7.641% | 7.641% | 7.641% | 7.641% | 7.641% | 7.641% | 7.641% | 7.641%
Existing | Electric | SF | No Cooling | Cooling | All | 69.36% | 69.36% | 69.36% | 69.36% | 69.36% | 69.36% | 69.36% | 69.36% | 69.36% | 69.36% | 69.36%
Existing | Electric | MF | PTAC | Cooling | All | 65.54% | 65.54% | 65.54% | 65.54% | 65.54% | 65.54% | 65.54% | 65.54% | 65.54% | 65.54% | 65.54%
Existing | Electric | MH | PTAC | Cooling | All | 2.256% | 2.256% | 2.256% | 2.256% | 2.256% | 2.256% | 2.256% | 2.256% | 2.256% | 2.256% | 2.256%
Existing | Electric | SF | PTAC | Cooling | All | 32.2% | 32.2% | 32.2% | 32.2% | 32.2% | 32.2% | 32.2% | 32.2% | 32.2% | 32.2% | 32.2%
Existing | Electric | MF | PTHP | Cooling | All | 100% | 100% | 100% | 100% | 100% | 100% | 100% | 100% | 100% | 100% | 100%
Existing | Electric | MF | RAC | Cooling | All | 17.39% | 17.39% | 17.39% | 17.39% | 17.39% | 17.39% | 17.39% | 17.39% | 17.39% | 17.39% | 17.39%
Existing | Electric | MH | RAC | Cooling | All | 22.1% | 22.1% | 22.1% | 22.1% | 22.1% | 22.1% | 22.1% | 22.1% | 22.1% | 22.1% | 22.1%
Existing | Electric | SF | RAC | Cooling | All | 60.51% | 60.51% | 60.51% | 60.51% | 60.51% | 60.51% | 60.51% | 60.51% | 60.51% | 60.51% | 60.51%
Existing | Electric | MF | ASHP | Heating | HSPF 10 | 0.0116% | 0.0116% | 0.0116% | 0.0116% | 0.0116% | 0.0116% | 0.0116% | 0.0116% | 0.0116% | 0.0116% | 0.0116%
Existing | Electric | MF | ASHP | Heating | HSPF 7.2 | 0.8919% | 0.8919% | 0.8919% | 0.8919% | 0.8919% | 0.8919% | 0.8919% | 0.8919% | 0.8919% | 0.8919% | 0.8919%
Existing | Electric | MF | ASHP | Heating | HSPF 7.7 | 0.4091% | 0.4091% | 0.4091% | 0.4091% | 0.4091% | 0.4091% | 0.4091% | 0.4091% | 0.4091% | 0.4091% | 0.4091%
Existing | Electric | MF | ASHP | Heating | HSPF 8.2 | 0.666% | 0.666% | 0.666% | 0.666% | 0.666% | 0.666% | 0.666% | 0.666% | 0.666% | 0.666% | 0.666%
Existing | Electric | MF | ASHP | Heating | HSPF 8.5 | 0.02671% | 0.02671% | 0.02671% | 0.02671% | 0.02671% | 0.02671% | 0.02671% | 0.02671% | 0.02671% | 0.02671% | 0.02671%
Existing | Electric | MF | ASHP | Heating | HSPF 9.0 | 0.1059% | 0.1059% | 0.1059% | 0.1059% | 0.1059% | 0.1059% | 0.1059% | 0.1059% | 0.1059% | 0.1059% | 0.1059%
Existing | Electric | MF | ASHP | Heating | VCHP | 0.3224% | 0.3224% | 0.3224% | 0.3224% | 0.3224% | 0.3224% | 0.3224% | 0.3224% | 0.3224% | 0.3224% | 0.3224%
Existing | Electric | MH | ASHP | Heating | HSPF 10 | 0.04146% | 0.04146% | 0.04146% | 0.04146% | 0.04146% | 0.04146% | 0.04146% | 0.04146% | 0.04146% | 0.04146% | 0.04146%
Existing | Electric | MH | ASHP | Heating | HSPF 7.2 | 8.093% | 8.093% | 8.093% | 8.093% | 8.093% | 8.093% | 8.093% | 8.093% | 8.093% | 8.093% | 8.093%
Existing | Electric | MH | ASHP | Heating | HSPF 7.7 | 1.692% | 1.692% | 1.692% | 1.692% | 1.692% | 1.692% | 1.692% | 1.692% | 1.692% | 1.692% | 1.692%
Existing | Electric | MH | ASHP | Heating | HSPF 8.2 | 2.777% | 2.777% | 2.777% | 2.777% | 2.777% | 2.777% | 2.777% | 2.777% | 2.777% | 2.777% | 2.777%
Existing | Electric | MH | ASHP | Heating | HSPF 8.5 | 0.08149% | 0.08149% | 0.08149% | 0.08149% | 0.08149% | 0.08149% | 0.08149% | 0.08149% | 0.08149% | 0.08149% | 0.08149%
Existing | Electric | MH | ASHP | Heating | HSPF 9.0 | 0.4293% | 0.4293% | 0.4293% | 0.4293% | 0.4293% | 0.4293% | 0.4293% | 0.4293% | 0.4293% | 0.4293% | 0.4293%
Existing | Electric | MH | ASHP | Heating | VCHP | 0.3224% | 0.3224% | 0.3224% | 0.3224% | 0.3224% | 0.3224% | 0.3224% | 0.3224% | 0.3224% | 0.3224% | 0.3224%
Existing | Electric | SF | ASHP | Heating | HSPF 10 | 0.1542% | 0.1542% | 0.1542% | 0.1542% | 0.1542% | 0.1542% | 0.1542% | 0.1542% | 0.1542% | 0.1542% | 0.1542%
Existing | Electric | SF | ASHP | Heating | HSPF 7.2 | 32.19% | 32.19% | 32.19% | 32.19% | 32.19% | 32.19% | 32.19% | 32.19% | 32.19% | 32.19% | 32.19%
Existing | Electric | SF | ASHP | Heating | HSPF 7.7 | 14.53% | 14.53% | 14.53% | 14.53% | 14.53% | 14.53% | 14.53% | 14.53% | 14.53% | 14.53% | 14.53%
Existing | Electric | SF | ASHP | Heating | HSPF 8.2 | 11.37% | 11.37% | 11.37% | 11.37% | 11.37% | 11.37% | 11.37% | 11.37% | 11.37% | 11.37% | 11.37%
Existing | Electric | SF | ASHP | Heating | HSPF 8.5 | 10.53% | 10.53% | 10.53% | 10.53% | 10.53% | 10.53% | 10.53% | 10.53% | 10.53% | 10.53% | 10.53%
Existing | Electric | SF | ASHP | Heating | HSPF 9.0 | 15.03% | 15.03% | 15.03% | 15.03% | 15.03% | 15.03% | 15.03% | 15.03% | 15.03% | 15.03% | 15.03%
Existing | Electric | SF | ASHP | Heating | VCHP | 0.3224% | 0.3224% | 0.3224% | 0.3224% | 0.3224% | 0.3224% | 0.3224% | 0.3224% | 0.3224% | 0.3224% | 0.3224%
Existing | Electric | MF | DHP | Heating | DHP eFAF | 1.049% | 1.049% | 1.049% | 1.049% | 1.049% | 1.049% | 1.049% | 1.049% | 1.049% | 1.049% | 1.049%
Existing | Electric | MF | DHP | Heating | DHP Full | 5.244% | 5.244% | 5.244% | 5.244% | 5.244% | 5.244% | 5.244% | 5.244% | 5.244% | 5.244% | 5.244%
Existing | Electric | MF | DHP | Heating | DHP Zonal | 14.68% | 14.68% | 14.68% | 14.68% | 14.68% | 14.68% | 14.68% | 14.68% | 14.68% | 14.68% | 14.68%
Existing | Electric | MH | DHP | Heating | DHP eFAF | 0.2633% | 0.2633% | 0.2633% | 0.2633% | 0.2633% | 0.2633% | 0.2633% | 0.2633% | 0.2633% | 0.2633% | 0.2633%
Existing | Electric | MH | DHP | Heating | DHP Full | 1.317% | 1.317% | 1.317% | 1.317% | 1.317% | 1.317% | 1.317% | 1.317% | 1.317% | 1.317% | 1.317%
Existing | Electric | MH | DHP | Heating | DHP Zonal | 3.687% | 3.687% | 3.687% | 3.687% | 3.687% | 3.687% | 3.687% | 3.687% | 3.687% | 3.687% | 3.687%
Existing | Electric | SF | DHP | Heating | DHP eFAF | 3.688% | 3.688% | 3.688% | 3.688% | 3.688% | 3.688% | 3.688% | 3.688% | 3.688% | 3.688% | 3.688%
Existing | Electric | SF | DHP | Heating | DHP Full | 18.44% | 18.44% | 18.44% | 18.44% | 18.44% | 18.44% | 18.44% | 18.44% | 18.44% | 18.44% | 18.44%
Existing | Electric | SF | DHP | Heating | DHP Zonal | 51.63% | 51.63% | 51.63% | 51.63% | 51.63% | 51.63% | 51.63% | 51.63% | 51.63% | 51.63% | 51.63%
Existing | Electric | MF | FAF Electric | Heating | All | 3.535% | 3.535% | 3.535% | 3.535% | 3.535% | 3.535% | 3.535% | 3.535% | 3.535% | 3.535% | 3.535%
Existing | Electric | MH | FAF Electric | Heating | All | 52.95% | 52.95% | 52.95% | 52.95% | 52.95% | 52.95% | 52.95% | 52.95% | 52.95% | 52.95% | 52.95%
Existing | Electric | SF | FAF Electric | Heating | All | 43.51% | 43.51% | 43.51% | 43.51% | 43.51% | 43.51% | 43.51% | 43.51% | 43.51% | 43.51% | 43.51%
Existing | Electric | SF | GSHP | Heating | All | 100% | 100% | 100% | 100% | 100% | 100% | 100% | 100% | 100% | 100% | 100%
Existing | Electric | MF | PTHP | Heating | All | 63.26% | 63.26% | 63.26% | 63.26% | 63.26% | 63.26% | 63.26% | 63.26% | 63.26% | 63.26% | 63.26%
Existing | Electric | MH | PTHP | Heating | All | 18.37% | 18.37% | 18.37% | 18.37% | 18.37% | 18.37% | 18.37% | 18.37% | 18.37% | 18.37% | 18.37%
Existing | Electric | SF | PTHP | Heating | All | 18.37% | 18.37% | 18.37% | 18.37% | 18.37% | 18.37% | 18.37% | 18.37% | 18.37% | 18.37% | 18.37%
Existing | Electric | MF | Zonal | Heating | All | 40.3% | 40.3% | 40.3% | 40.3% | 40.3% | 40.3% | 40.3% | 40.3% | 40.3% | 40.3% | 40.3%
Existing | Electric | MH | Zonal | Heating | All | 4.772% | 4.772% | 4.772% | 4.772% | 4.772% | 4.772% | 4.772% | 4.772% | 4.772% | 4.772% | 4.772%
Existing | Electric | SF | Zonal | Heating | All | 54.93% | 54.93% | 54.93% | 54.93% | 54.93% | 54.93% | 54.93% | 54.93% | 54.93% | 54.93% | 54.93%
Existing | Gas/Other | MF | FAF Gas/Other | Heating | All | 0.8004% | 0.8004% | 0.8004% | 0.8004% | 0.8004% | 0.8004% | 0.8004% | 0.8004% | 0.8004% | 0.8004% | 0.8004%
Existing | Gas/Other | MH | FAF Gas/Other | Heating | All | 4.381% | 4.381% | 4.381% | 4.381% | 4.381% | 4.381% | 4.381% | 4.381% | 4.381% | 4.381% | 4.381%
Existing | Gas/Other | SF | FAF Gas/Other | Heating | All | 94.81% | 94.81% | 94.81% | 94.81% | 94.81% | 94.81% | 94.81% | 94.81% | 94.81% | 94.81% | 94.81%
Existing | Gas/Other | MF | Zonal | Heating | All | 40.3% | 40.3% | 40.3% | 40.3% | 40.3% | 40.3% | 40.3% | 40.3% | 40.3% | 40.3% | 40.3%
Existing | Gas/Other | MH | Zonal | Heating | All | 4.772% | 4.772% | 4.772% | 4.772% | 4.772% | 4.772% | 4.772% | 4.772% | 4.772% | 4.772% | 4.772%
Existing | Gas/Other | SF | Zonal | Heating | All | 54.93% | 54.93% | 54.93% | 54.93% | 54.93% | 54.93% | 54.93% | 54.93% | 54.93% | 54.93% | 54.93%

## Product Flow
Product Flow
Purpose
These inputs represent the number of units flowing into the model into new construction homes, and existing homes via the replacement market. These product flow estimates derive from using confidential HARDI data with D+R market representation estimates for 2018. All other years are scaled based on a comparison of year over year HVAC sales data collected by NEEA, with missing values extrapolated by Cadeo.
Technology | Year | Units (Households)
ASHP | 2016 | 82439
ASHP | 2017 | 86756.2516
ASHP | 2018 | 88165.351
ASHP | 2019 | 95186.2507
ASHP | 2020 | 113641.5884
DHP | 2016 | 37672.6128
DHP | 2017 | 46249.4818
DHP | 2018 | 52364.9112
DHP | 2019 | 52323.6465
DHP | 2020 | 60578.6508
CAC | 2016 | 109204.2091
CAC | 2017 | 135281.4151
CAC | 2018 | 167693.2075
CAC | 2019 | 194649.3418
CAC | 2020 | 232303.1884
FAF Gas/Other | 2016 | 143869.061
FAF Gas/Other | 2017 | 144061.5952
FAF Gas/Other | 2018 | 158374.0331
FAF Gas/Other | 2019 | 160261.5249
FAF Gas/Other | 2020 | 185558.4052

## Stock Eff Shares 2011
Stock Efficiency Shares 2011
The stock equipment efficiency shares (tiers within ASHP and CAC technology types) is an input into the stock turnover model, to represent a starting point for the stock turnover. The team analyzed RBSA 2011 data to determine stocked equipment efficiency shares, and binned the units with missing efficiency with the minimum standard during the year of manufacture.
Result
Building Vintage | Building Type | EndUse | EquipType | Efficiency Tier | Efficiency Share
Existing | SF | Cooling | ASHP | SEER 10 | 46.18%
Existing | SF | Cooling | ASHP | SEER 13 | 23.09%
Existing | SF | Cooling | ASHP | SEER 14.5 | 15.89%
Existing | SF | Cooling | ASHP | SEER 18 | 14.84%
Existing | SF | Cooling | ASHP | VCHP | 0%
Existing | SF | Cooling | CAC | SEER 10 | 72.88%
Existing | SF | Cooling | CAC | SEER 13 | 20.41%
Existing | SF | Cooling | CAC | SEER 14.5 | 5.561%
Existing | SF | Cooling | CAC | SEER 18 | 1.149%
Existing | SF | Cooling | DHP | All | 100%
Existing | SF | Cooling | GSHP | All | 100%
Existing | SF | Cooling | Other | All | 100%
Existing | SF | Cooling | PTAC | All | 100%
Existing | SF | Cooling | RAC | All | 100%
Existing | SF | Heating | ASHP | HSPF 7.2 | 38.36%
Existing | SF | Heating | ASHP | HSPF 7.7 | 17.4%
Existing | SF | Heating | ASHP | HSPF 8.2 | 13.61%
Existing | SF | Heating | ASHP | HSPF 8.5 | 12.73%
Existing | SF | Heating | ASHP | HSPF 9.0 | 17.9%
Existing | SF | Heating | ASHP | HSPF 10 | 1.923e-07%
Existing | SF | Heating | ASHP | VCHP | 1.923e-07%
Existing | SF | Heating | DHP | All | 100%
Existing | SF | Heating | FAF Electric | All | 100%
Existing | SF | Heating | FAF Gas/Other | All | 100%
Existing | SF | Heating | GSHP | All | 100%
Existing | SF | Heating | Other | All | 100%
Existing | SF | Heating | Zonal | All | 100%
Existing | MH | Cooling | ASHP | SEER 10 | 59.88%
Existing | MH | Cooling | ASHP | SEER 13 | 31.59%
Existing | MH | Cooling | ASHP | SEER 14.5 | 3.62%
Existing | MH | Cooling | ASHP | SEER 18 | 4.915%
Existing | MH | Cooling | ASHP | VCHP | 0%
Existing | MH | Cooling | CAC | SEER 10 | 85.85%
Existing | MH | Cooling | CAC | SEER 13 | 14.15%
Existing | MH | Cooling | CAC | SEER 14.5 | 1.379e-06%
Existing | MH | Cooling | CAC | SEER 18 | 1.379e-06%
Existing | MH | Cooling | DHP | All | 100%
Existing | MH | Cooling | Other | All | 100%
Existing | MH | Cooling | PTAC | All | 100%
Existing | MH | Cooling | RAC | All | 100%
Existing | MH | Heating | ASHP | HSPF 7.2 | 60.77%
Existing | MH | Heating | ASHP | HSPF 7.7 | 13.24%
Existing | MH | Heating | ASHP | HSPF 8.2 | 21.81%
Existing | MH | Heating | ASHP | HSPF 8.5 | 0.5398%
Existing | MH | Heating | ASHP | HSPF 9.0 | 3.331%
Existing | MH | Heating | ASHP | HSPF 10 | 0.3025%
Existing | MH | Heating | ASHP | VCHP | 0.3025%
Existing | MH | Heating | DHP | All | 100%
Existing | MH | Heating | FAF Electric | All | 100%
Existing | MH | Heating | FAF Gas/Other | All | 100%
Existing | MH | Heating | Other | All | 100%
Existing | MH | Heating | Zonal | All | 100%
Existing | MF | Cooling | ASHP | SEER 10 | 59.88%
Existing | MF | Cooling | ASHP | SEER 13 | 31.59%
Existing | MF | Cooling | ASHP | SEER 14.5 | 3.62%
Existing | MF | Cooling | ASHP | SEER 18 | 4.915%
Existing | MF | Cooling | ASHP | VCHP | 0%
Existing | MF | Cooling | CAC | SEER 10 | 85.85%
Existing | MF | Cooling | CAC | SEER 13 | 14.15%
Existing | MF | Cooling | CAC | SEER 14.5 | 1.379e-06%
Existing | MF | Cooling | CAC | SEER 18 | 1.379e-06%
Existing | MF | Cooling | Central | All | 100%
Existing | MF | Cooling | DHP | All | 100%
Existing | MF | Cooling | No Cooling | All | 100%
Existing | MF | Cooling | PTAC | All | 100%
Existing | MF | Cooling | RAC | All | 100%
Existing | MF | Heating | ASHP | HSPF 7.2 | 60.77%
Existing | MF | Heating | ASHP | HSPF 7.7 | 13.24%
Existing | MF | Heating | ASHP | HSPF 8.2 | 21.81%
Existing | MF | Heating | ASHP | HSPF 8.5 | 0.5398%
Existing | MF | Heating | ASHP | HSPF 9.0 | 3.331%
Existing | MF | Heating | ASHP | HSPF 10 | 0.3025%
Existing | MF | Heating | ASHP | VCHP | 0.3025%
Existing | MF | Heating | Central | All | 100%
Existing | MF | Heating | DHP | All | 100%
Existing | MF | Heating | FAF Electric | All | 100%
Existing | MF | Heating | FAF Gas/Other | All | 100%
Existing | MF | Heating | Other | All | 100%
Existing | MF | Heating | Zonal | All | 100%

## Stock Eff Shares 2016
Stock Efficiency Shares 2016
The team uses efficiency shares (by technology type) from the 2016 RBSA as a calibration target in the stock turnover model. The team calibrated the stock turnover model such that its 2016 saturation is within the error bands of the 2016 RBSA.
Result
Building Vintage | bldg | EndUse | EquipType | efficiency_tier | Total
Existing | SF | Cooling | ASHP | SEER 10 | 19%
Existing | SF | Cooling | ASHP | SEER 13 | 31.7%
Existing | SF | Cooling | ASHP | SEER 14.5 | 33.33%
Existing | SF | Cooling | ASHP | SEER 18 | 8%
Existing | SF | Cooling | ASHP | VCHP | 8%
Existing | SF | Cooling | CAC | SEER 10 | 53.95%
Existing | SF | Cooling | CAC | SEER 13 | 37.48%
Existing | SF | Cooling | CAC | SEER 14.5 | 7.337%
Existing | SF | Cooling | CAC | SEER 18 | 1.232%
Existing | SF | Cooling | DHP | DHP eFAF | 5%
Existing | SF | Cooling | DHP | DHP Zonal | 70%
Existing | SF | Cooling | DHP | DHP Full | 25%
Existing | SF | Cooling | GSHP | All | 100%
Existing | SF | Cooling | PTAC | All | 100%
Existing | SF | Cooling | RAC | All | 100%
Existing | SF | Heating | ASHP | HSPF 7.2 | 23.16%
Existing | SF | Heating | ASHP | HSPF 7.7 | 19.49%
Existing | SF | Heating | ASHP | HSPF 8.2 | 15.1%
Existing | SF | Heating | ASHP | HSPF 8.5 | 9.887%
Existing | SF | Heating | ASHP | HSPF 9.0 | 25.17%
Existing | SF | Heating | ASHP | HSPF 10 | 2.844%
Existing | SF | Heating | ASHP | VCHP | 4.345%
Existing | SF | Heating | DHP | DHP eFAF | 5%
Existing | SF | Heating | DHP | DHP Zonal | 70%
Existing | SF | Heating | DHP | DHP Full | 25%
Existing | SF | Heating | FAF Electric | All | 100%
Existing | SF | Heating | FAF Gas/Other | All | 100%
Existing | SF | Heating | GSHP | All | 100%
Existing | SF | Heating | Zonal | All | 100%
Existing | MH | Cooling | ASHP | SEER 10 | 38.53%
Existing | MH | Cooling | ASHP | SEER 13 | 34.59%
Existing | MH | Cooling | ASHP | SEER 14.5 | 25.19%
Existing | MH | Cooling | ASHP | SEER 18 | 1%
Existing | MH | Cooling | ASHP | VCHP | 1%
Existing | MH | Cooling | CAC | SEER 10 | 67.36%
Existing | MH | Cooling | CAC | SEER 13 | 26.44%
Existing | MH | Cooling | CAC | SEER 14.5 | 6.198%
Existing | MH | Cooling | CAC | SEER 18 | 0%
Existing | MH | Cooling | DHP | DHP eFAF | 5%
Existing | MH | Cooling | DHP | DHP Zonal | 70%
Existing | MH | Cooling | DHP | DHP Full | 25%
Existing | MH | Cooling | PTAC | All | 100%
Existing | MH | Cooling | RAC | All | 100%
Existing | MH | Heating | ASHP | HSPF 7.2 | 33.41%
Existing | MH | Heating | ASHP | HSPF 7.7 | 21.59%
Existing | MH | Heating | ASHP | HSPF 8.2 | 29.09%
Existing | MH | Heating | ASHP | HSPF 8.5 | 6.038%
Existing | MH | Heating | ASHP | HSPF 9.0 | 8.154%
Existing | MH | Heating | ASHP | HSPF 10 | 0.8452%
Existing | MH | Heating | ASHP | VCHP | 0.8704%
Existing | MH | Heating | DHP | DHP eFAF | 5%
Existing | MH | Heating | DHP | DHP Zonal | 70%
Existing | MH | Heating | DHP | DHP Full | 25%
Existing | MH | Heating | FAF Electric | All | 100%
Existing | MH | Heating | FAF Gas/Other | All | 100%
Existing | MH | Heating | Zonal | All | 100%
Existing | MF | Cooling | ASHP | SEER 10 | 38.53%
Existing | MF | Cooling | ASHP | SEER 13 | 34.59%
Existing | MF | Cooling | ASHP | SEER 14.5 | 25.19%
Existing | MF | Cooling | ASHP | SEER 18 | 1%
Existing | MF | Cooling | ASHP | VCHP | 1%
Existing | MF | Cooling | CAC | SEER 10 | 67.36%
Existing | MF | Cooling | CAC | SEER 13 | 26.44%
Existing | MF | Cooling | CAC | SEER 14.5 | 6.198%
Existing | MF | Cooling | CAC | SEER 18 | 0%
Existing | MF | Cooling | DHP | DHP eFAF | 5%
Existing | MF | Cooling | DHP | DHP Zonal | 70%
Existing | MF | Cooling | DHP | DHP Full | 25%
Existing | MF | Cooling | PTAC | All | 100%
Existing | MF | Cooling | RAC | All | 100%
Existing | MF | Cooling | No Cooling | All | 100%
Existing | MF | Heating | ASHP | HSPF 7.2 | 38.64%
Existing | MF | Heating | ASHP | HSPF 7.7 | 30.61%
Existing | MF | Heating | ASHP | HSPF 8.2 | 30.75%
Existing | MF | Heating | ASHP | HSPF 8.5 | 0%
Existing | MF | Heating | ASHP | HSPF 9.0 | 0%
Existing | MF | Heating | ASHP | HSPF 10 | 0%
Existing | MF | Heating | ASHP | VCHP | 0%
Existing | MF | Heating | DHP | DHP eFAF | 5%
Existing | MF | Heating | DHP | DHP Zonal | 70%
Existing | MF | Heating | DHP | DHP Full | 25%
Existing | MF | Heating | FAF Electric | All | 100%
Existing | MF | Heating | FAF Gas/Other | All | 100%
Existing | MF | Heating | Zonal | All | 100%

## Product Flow Eff Shares
Product Flow Efficiency Shares
Equipment Efficiency Shares
NEEA and their contractors collected sales data from eleven regional HVAC distributors for years 2016 through 2020, which Cadeo analyzed under a separate statement of work. The team uses the efficiency shares from that data collection activity directly in this HVAC market model. This worksheet shows the equipment efficiency shares (tiers within each technology type) for CAC and ASHP in years 2016 through 2020. 2021 is a linear forecast based on observable trends.
Source
This input is a product of NEEA/CLEAResult HVAC Sales data collection (2016-2020) and professional judgment. Years 2012-2015 are calculated in the model by looking at the trend between the RBSAs. The team used professional judgment to adjust shares in 2016 and 2017 for cases where the share reported in NEEA/CLEAResult's data collection was insufficient to account for regional program activity.
Result
EndUse | EquipType | efficiency_tier | 2015 | 2016 | 2017 | 2018 | 2019 | 2020 | 2021
Cooling | ASHP | SEER 10 | bar: 2015 to 2021
Cooling | ASHP | SEER 13 | 1.893% | 2.427% | 0.563% | 0.08768% | 0.1071% | 0.1361% | 0%
Cooling | ASHP | SEER 14.5 | 89.32% | 89.81% | 79.14% | 78.31% | 77.1% | 75.62% | 70.28%
Cooling | ASHP | SEER 18 | 6.915% | 7.762% | 7.85% | 9.243% | 10.81% | 10.05% | 11.3%
Cooling | ASHP | VCHP | 1.872% | 0% | 12.45% | 12.36% | 11.98% | 14.2% | 18.42%
Cooling | CAC | SEER 10 | 0.7778% | 0.7439% | 0.585% | 0.5325% | 0.439% | 0.4311% | 0.3148%
Cooling | CAC | SEER 13 | 41.69% | 39.83% | 33.43% | 32.96% | 27.24% | 26.88% | 22.44%
Cooling | CAC | SEER 14.5 | 51.97% | 52.11% | 59.57% | 59.44% | 64.94% | 62.26% | 67.36%
Cooling | CAC | SEER 18 | 5.561% | 7.311% | 6.417% | 7.071% | 7.381% | 10.43% | 9.882%
Heating | ASHP | HSPF 7.2 | 0.06968% | 0.03544% | 0.03644% | 0.1475% | 0.07383% | 0.114% | 0%
Heating | ASHP | HSPF 7.7 | 1.525% | 1.906% | 0.5266% | 0.02391% | 0.0443% | 0.003092% | 0%
Heating | ASHP | HSPF 8.2 | 47.29% | 44% | 38.68% | 34.11% | 29.42% | 27.95% | 22.28%
Heating | ASHP | HSPF 8.5 | 31.77% | 36.45% | 31.58% | 35.26% | 39.54% | 40.93% | 41.56%
Heating | ASHP | HSPF 9.0 | 16.64% | 16.85% | 16.19% | 17.49% | 18.49% | 16.54% | 17.5%
Heating | ASHP | HSPF 10 | 0.8452% | 0.7559% | 0.5428% | 0.6058% | 0.4615% | 0.2659% | 0.2067%
Heating | ASHP | VCHP | 1.86% | 0% | 12.45% | 12.36% | 11.98% | 14.2% | 18.46%
The team uses a linear regression to calculate the 2015 and 2021 efficiency share.

## NonEquipFactors
Non-Equipment Factors
Stock Saturation of UEC Factors: Thermostat, Building Shell, Installation Practices and Duct Sealing
The team uses these four factors (building shell, duct sealing, CC&S, and thermostats) in the Analytica model to allocate the number of dwelling units from the stock turnover model into each UEC cell. These cell weights allow the team to expand the stock turnover model results into the same level of granularity as the UEC values.
Building Shell Characteristics
The model has two building shell efficiency levels: "As-Is" and "Fully Upgraded". New construction (post-2011) homes are fully upgraded.
Source: Analysis of regional program data, RBSA analysis, and confidential Principia insulation sales data.
Building Type | Building Vintage | Climate Zone | Fuel Type | End Use | HVAC Type | Efficiency | Shell Level | 2011 | 2012 | 2013 | 2014 | 2015 | 2016 | 2017 | 2018 | 2019 | 2020 | 2021
SF | Existing | All | All | All | All | All | As Is | 100% | 99.1% | 98.2% | 97.29% | 96.39% | 95.49% | 94.57% | 93.68% | 92.8% | 91.89% | 90.97%
SF | Existing | All | All | All | All | All | Fully Upgraded | 0% | 0.9019% | 1.804% | 2.706% | 3.608% | 4.51% | 5.427% | 6.315% | 7.201% | 8.106% | 9.029%
SF | New | All | All | All | All | All | As Is | bar: 2011 to 2021
SF | New | All | All | All | All | All | Fully Upgraded | 100% | 100% | 100% | 100% | 100% | 100% | 100% | 100% | 100% | 100% | 100%
MH | Existing | All | All | All | All | All | As Is | 100% | 98.69% | 97.39% | 96.08% | 94.78% | 93.47% | 92.29% | 91.09% | 89.92% | 88.76% | 87.61%
MH | Existing | All | All | All | All | All | Fully Upgraded | 0% | 1.306% | 2.612% | 3.918% | 5.223% | 6.529% | 7.71% | 8.909% | 10.08% | 11.24% | 12.39%
MH | New | All | All | All | All | All | As Is | bar: 2011 to 2021
MH | New | All | All | All | All | All | Fully Upgraded | 100% | 100% | 100% | 100% | 100% | 100% | 100% | 100% | 100% | 100% | 100%
MF | Existing | All | All | All | All | All | As Is | 100% | 99.15% | 98.29% | 97.44% | 96.59% | 95.73% | 95.17% | 94.61% | 94.16% | 93.78% | 93.39%
MF | Existing | All | All | All | All | All | Fully Upgraded | 0% | 0.8531% | 1.706% | 2.559% | 3.412% | 4.265% | 4.829% | 5.387% | 5.839% | 6.222% | 6.606%
MF | New | All | All | All | All | All | As Is | bar: 2011 to 2021
MF | New | All | All | All | All | All | Fully Upgraded | 100% | 100% | 100% | 100% | 100% | 100% | 100% | 100% | 100% | 100% | 100%
Duct Sealing
The model has two duct sealing efficiency levels: "As-Is" and "Tight". New construction (post-2011) homes have tight ducts.
Source: Cadeo analysis of RCP. The model assumes that all duct sealing activity occurs through programs.
Building Type | Building Vintage | Climate Zone | Fuel Type | End Use | HVAC Type | Efficiency | Shell Level | 2011 | 2012 | 2013 | 2014 | 2015 | 2016 | 2017 | 2018 | 2019 | 2020 | 2021
SF | Existing | All | All | All | ASHP, eFAF, gFAF, CAC, GSHP | All | As Is | 100% | 100% | 100% | 100% | 100% | 99.84% | 99.71% | 99.59% | 99.53% | 99.51% | 99.49%
SF | Existing | All | All | All | ASHP, eFAF, gFAF, CAC, GSHP | All | Tight | 0% | 0% | 0% | 0% | 0% | 0.1624% | 0.2907% | 0.4136% | 0.467% | 0.4883% | 0.5095%
SF | New | All | All | All | ASHP, eFAF, gFAF, CAC, GSHP | All | As Is | bar: 2011 to 2021
SF | New | All | All | All | ASHP, eFAF, gFAF, CAC, GSHP | All | Tight | 100% | 100% | 100% | 100% | 100% | 100% | 100% | 100% | 100% | 100% | 100%
MH | Existing | All | All | All | ASHP, eFAF, gFAF, CAC, GSHP | All | As Is | 100% | 100% | 100% | 100% | 100% | 99.84% | 99.71% | 99.59% | 99.53% | 99.51% | 99.49%
MH | Existing | All | All | All | ASHP, eFAF, gFAF, CAC, GSHP | All | Tight | 0% | 0% | 0% | 0% | 0% | 0.1624% | 0.2907% | 0.4136% | 0.467% | 0.4883% | 0.5095%
MH | New | All | All | All | ASHP, eFAF, gFAF, CAC, GSHP | All | As Is | bar: 2011 to 2021
MH | New | All | All | All | ASHP, eFAF, gFAF, CAC, GSHP | All | Tight | 100% | 100% | 100% | 100% | 100% | 100% | 100% | 100% | 100% | 100% | 100%
MF | Existing | All | All | All | ASHP, eFAF, gFAF, CAC, GSHP | All | As Is | 100% | 100% | 100% | 100% | 100% | 99.84% | 99.71% | 99.59% | 99.53% | 99.51% | 99.49%
MF | Existing | All | All | All | ASHP, eFAF, gFAF, CAC, GSHP | All | Tight | 0% | 0% | 0% | 0% | 0% | 0.1624% | 0.2907% | 0.4136% | 0.467% | 0.4883% | 0.5095%
MF | New | All | All | All | ASHP, eFAF, gFAF, CAC, GSHP | All | As Is | bar: 2011 to 2021
MF | New | All | All | All | ASHP, eFAF, gFAF, CAC, GSHP | All | Tight | 100% | 100% | 100% | 100% | 100% | 100% | 100% | 100% | 100% | 100% | 100%
ASHP Installation Practices
The model has two CC&S levels: "w/ CCS" and "w/o CCS," applicable to ASHP only. These saturations represent the percent of ASHP with or without CC&S and are cumulative estimates.
Source: Cadeo analysis of RCP. The model assumes that CC&S activity only occurs through programs.
Building Type | Building Vintage | Climate Zone | Fuel Type | End Use | HVAC Type | Efficiency | Shell Level | 2011 | 2012 | 2013 | 2014 | 2015 | 2016 | 2017 | 2018 | 2019 | 2020 | 2021
SF | Existing | All | All | All | ASHP | All | w/ CCS | 0% | 0% | 0% | 0% | 0% | 1.205% | 2.029% | 2.506% | 3.538% | 4.942% | 6.023%
SF | Existing | All | All | All | ASHP | All | w/o CCS | 100% | 100% | 100% | 100% | 100% | 98.79% | 97.97% | 97.49% | 96.46% | 95.06% | 93.98%
SF | New | All | All | All | ASHP | All | w/ CCS | 0% | 0% | 0% | 0% | 0% | 1.205% | 2.029% | 2.506% | 3.538% | 4.942% | 6.023%
SF | New | All | All | All | ASHP | All | w/o CCS | 100% | 100% | 100% | 100% | 100% | 98.79% | 97.97% | 97.49% | 96.46% | 95.06% | 93.98%
MH | Existing | All | All | All | ASHP | All | w/ CCS | 0% | 0% | 0% | 0% | 0% | 1.205% | 2.029% | 2.506% | 3.538% | 4.942% | 6.023%
MH | Existing | All | All | All | ASHP | All | w/o CCS | 100% | 100% | 100% | 100% | 100% | 98.79% | 97.97% | 97.49% | 96.46% | 95.06% | 93.98%
MH | New | All | All | All | ASHP | All | w/ CCS | 0% | 0% | 0% | 0% | 0% | 1.205% | 2.029% | 2.506% | 3.538% | 4.942% | 6.023%
MH | New | All | All | All | ASHP | All | w/o CCS | 100% | 100% | 100% | 100% | 100% | 98.79% | 97.97% | 97.49% | 96.46% | 95.06% | 93.98%
MF | Existing | All | All | All | ASHP | All | w/ CCS | 0% | 0% | 0% | 0% | 0% | 1.205% | 2.029% | 2.506% | 3.538% | 4.942% | 6.023%
MF | Existing | All | All | All | ASHP | All | w/o CCS | 100% | 100% | 100% | 100% | 100% | 98.79% | 97.97% | 97.49% | 96.46% | 95.06% | 93.98%
MF | New | All | All | All | ASHP | All | w/ CCS | 0% | 0% | 0% | 0% | 0% | 1.205% | 2.029% | 2.506% | 3.538% | 4.942% | 6.023%
MF | New | All | All | All | ASHP | All | w/o CCS | 100% | 100% | 100% | 100% | 100% | 98.79% | 97.97% | 97.49% | 96.46% | 95.06% | 93.98%
Advanced Smart Thermostats
The model has two efficiency levels: an advanced smart thermostat (i.e. internet connected, learning capability) and all others. Advanced smart is only applicable to specific HVAC systems.
Source: Cadeo analysis of 2016 RBSA, confidential sales data, and market research (manufacturer interviews and installer surveys).
Building Type | Building Vintage | Climate Zone | Fuel Type | End Use | HVAC Type | Efficiency | Shell Level | 2011 | 2012 | 2013 | 2014 | 2015 | 2016 | 2017 | 2018 | 2019 | 2020 | 2021
SF | Existing | All | All | All | CAC | All | Advanced Smart | 0% | 0.4% | 0.8% | 1.2% | 1.6% | 2% | 3.25% | 4.5% | 4.9% | 6.943% | 11.12%
SF | Existing | All | All | All | ASHP | All | Advanced Smart | 0% | 0.2776% | 0.5552% | 0.8328% | 1.11% | 1.388% | 1.666% | 1.943% | 2.221% | 2.776% | 4.78%
SF | Existing | All | All | All | gFAF | All | Advanced Smart | 0% | 0.4% | 0.8% | 1.2% | 1.6% | 2% | 3.25% | 4.5% | 4.9% | 5.655% | 8.723%
SF | Existing | All | All | All | eFAF | All | Advanced Smart | 0% | 0.4% | 0.8% | 1.2% | 1.6% | 2% | 2.66% | 3.32% | 3.98% | 4.64% | 7.79%
SF | Existing | All | All | All | VCHP, GSHP | All | Advanced Smart | bar: 2011 to 2021
SF | Existing | All | All | All | CAC | All | Baseline | 100% | 99.6% | 99.2% | 98.8% | 98.4% | 98% | 96.75% | 95.5% | 95.1% | 93.06% | 88.88%
SF | Existing | All | All | All | ASHP | All | Baseline | 100% | 99.72% | 99.44% | 99.17% | 98.89% | 98.61% | 98.33% | 98.06% | 97.78% | 97.22% | 95.22%
SF | Existing | All | All | All | gFAF | All | Baseline | 100% | 99.6% | 99.2% | 98.8% | 98.4% | 98% | 96.75% | 95.5% | 95.1% | 94.35% | 91.28%
SF | Existing | All | All | All | eFAF | All | Baseline | 100% | 99.6% | 99.2% | 98.8% | 98.4% | 98% | 97.34% | 96.68% | 96.02% | 95.36% | 92.21%
SF | Existing | All | All | All | VCHP, GSHP | All | Baseline | 100% | 100% | 100% | 100% | 100% | 100% | 100% | 100% | 100% | 100% | 100%
SF | New | All | All | All | CAC | All | Advanced Smart | 0% | 0.4% | 0.8% | 1.2% | 1.6% | 2% | 3.25% | 4.5% | 4.9% | 6.943% | 11.12%
SF | New | All | All | All | ASHP | All | Advanced Smart | 0% | 0.2776% | 0.5552% | 0.8328% | 1.11% | 1.388% | 1.666% | 1.943% | 2.221% | 2.776% | 4.78%
SF | New | All | All | All | gFAF | All | Advanced Smart | 0% | 0.4% | 0.8% | 1.2% | 1.6% | 2% | 3.25% | 4.5% | 4.9% | 5.655% | 8.723%
SF | New | All | All | All | eFAF | All | Advanced Smart | 0% | 0.4% | 0.8% | 1.2% | 1.6% | 2% | 2.66% | 3.32% | 3.98% | 4.64% | 7.79%
SF | New | All | All | All | VCHP, GSHP | All | Advanced Smart | bar: 2011 to 2021
SF | New | All | All | All | CAC | All | Baseline | 100% | 99.6% | 99.2% | 98.8% | 98.4% | 98% | 96.75% | 95.5% | 95.1% | 93.06% | 88.88%
SF | New | All | All | All | ASHP | All | Baseline | 100% | 99.72% | 99.44% | 99.17% | 98.89% | 98.61% | 98.33% | 98.06% | 97.78% | 97.22% | 95.22%
SF | New | All | All | All | gFAF | All | Baseline | 100% | 99.6% | 99.2% | 98.8% | 98.4% | 98% | 96.75% | 95.5% | 95.1% | 94.35% | 91.28%
SF | New | All | All | All | eFAF | All | Baseline | 100% | 99.6% | 99.2% | 98.8% | 98.4% | 98% | 97.34% | 96.68% | 96.02% | 95.36% | 92.21%
SF | New | All | All | All | VCHP, GSHP | All | Baseline | 100% | 100% | 100% | 100% | 100% | 100% | 100% | 100% | 100% | 100% | 100%
MH | Existing | All | All | All | CAC | All | Advanced Smart | 0% | 0.4% | 0.8% | 1.2% | 1.6% | 2% | 3.25% | 4.5% | 4.9% | 6.943% | 11.12%
MH | Existing | All | All | All | ASHP | All | Advanced Smart | 0% | 0.2776% | 0.5552% | 0.8328% | 1.11% | 1.388% | 1.666% | 1.943% | 2.221% | 2.776% | 4.78%
MH | Existing | All | All | All | gFAF | All | Advanced Smart | 0% | 0.4% | 0.8% | 1.2% | 1.6% | 2% | 3.25% | 4.5% | 4.9% | 5.655% | 8.723%
MH | Existing | All | All | All | eFAF | All | Advanced Smart | 0% | 0.4% | 0.8% | 1.2% | 1.6% | 2% | 2.66% | 3.32% | 3.98% | 4.64% | 7.79%
MH | Existing | All | All | All | VCHP, GSHP | All | Advanced Smart | bar: 2011 to 2021
MH | Existing | All | All | All | CAC | All | Baseline | 100% | 99.6% | 99.2% | 98.8% | 98.4% | 98% | 96.75% | 95.5% | 95.1% | 93.06% | 88.88%
MH | Existing | All | All | All | ASHP | All | Baseline | 100% | 99.72% | 99.44% | 99.17% | 98.89% | 98.61% | 98.33% | 98.06% | 97.78% | 97.22% | 95.22%
MH | Existing | All | All | All | gFAF | All | Baseline | 100% | 99.6% | 99.2% | 98.8% | 98.4% | 98% | 96.75% | 95.5% | 95.1% | 94.35% | 91.28%
MH | Existing | All | All | All | eFAF | All | Baseline | 100% | 99.6% | 99.2% | 98.8% | 98.4% | 98% | 97.34% | 96.68% | 96.02% | 95.36% | 92.21%
MH | Existing | All | All | All | VCHP, GSHP | All | Baseline | 100% | 100% | 100% | 100% | 100% | 100% | 100% | 100% | 100% | 100% | 100%
MH | New | All | All | All | CAC | All | Advanced Smart | 0% | 0.4% | 0.8% | 1.2% | 1.6% | 2% | 3.25% | 4.5% | 4.9% | 6.943% | 11.12%
MH | New | All | All | All | ASHP | All | Advanced Smart | 0% | 0.2776% | 0.5552% | 0.8328% | 1.11% | 1.388% | 1.666% | 1.943% | 2.221% | 2.776% | 4.78%
MH | New | All | All | All | gFAF | All | Advanced Smart | 0% | 0.4% | 0.8% | 1.2% | 1.6% | 2% | 3.25% | 4.5% | 4.9% | 5.655% | 8.723%
MH | New | All | All | All | eFAF | All | Advanced Smart | 0% | 0.4% | 0.8% | 1.2% | 1.6% | 2% | 2.66% | 3.32% | 3.98% | 4.64% | 7.79%
MH | New | All | All | All | VCHP, GSHP | All | Advanced Smart | bar: 2011 to 2021
MH | New | All | All | All | CAC | All | Baseline | 100% | 99.6% | 99.2% | 98.8% | 98.4% | 98% | 96.75% | 95.5% | 95.1% | 93.06% | 88.88%
MH | New | All | All | All | ASHP | All | Baseline | 100% | 99.72% | 99.44% | 99.17% | 98.89% | 98.61% | 98.33% | 98.06% | 97.78% | 97.22% | 95.22%
MH | New | All | All | All | gFAF | All | Baseline | 100% | 99.6% | 99.2% | 98.8% | 98.4% | 98% | 96.75% | 95.5% | 95.1% | 94.35% | 91.28%
MH | New | All | All | All | eFAF | All | Baseline | 100% | 99.6% | 99.2% | 98.8% | 98.4% | 98% | 97.34% | 96.68% | 96.02% | 95.36% | 92.21%
MH | New | All | All | All | VCHP, GSHP | All | Baseline | 100% | 100% | 100% | 100% | 100% | 100% | 100% | 100% | 100% | 100% | 100%
MF | Existing | All | All | All | CAC | All | Advanced Smart | 0% | 0.4% | 0.8% | 1.2% | 1.6% | 2% | 3.25% | 4.5% | 4.9% | 6.943% | 11.12%
MF | Existing | All | All | All | ASHP | All | Advanced Smart | 0% | 0.2776% | 0.5552% | 0.8328% | 1.11% | 1.388% | 1.666% | 1.943% | 2.221% | 2.776% | 4.78%
MF | Existing | All | All | All | gFAF | All | Advanced Smart | 0% | 0.4% | 0.8% | 1.2% | 1.6% | 2% | 3.25% | 4.5% | 4.9% | 5.655% | 8.723%
MF | Existing | All | All | All | eFAF | All | Advanced Smart | 0% | 0.4% | 0.8% | 1.2% | 1.6% | 2% | 2.66% | 3.32% | 3.98% | 4.64% | 7.79%
MF | Existing | All | All | All | VCHP, GSHP | All | Advanced Smart | bar: 2011 to 2021
MF | Existing | All | All | All | CAC | All | Baseline | 100% | 99.6% | 99.2% | 98.8% | 98.4% | 98% | 96.75% | 95.5% | 95.1% | 93.06% | 88.88%
MF | Existing | All | All | All | ASHP | All | Baseline | 100% | 99.72% | 99.44% | 99.17% | 98.89% | 98.61% | 98.33% | 98.06% | 97.78% | 97.22% | 95.22%
MF | Existing | All | All | All | gFAF | All | Baseline | 100% | 99.6% | 99.2% | 98.8% | 98.4% | 98% | 96.75% | 95.5% | 95.1% | 94.35% | 91.28%
MF | Existing | All | All | All | eFAF | All | Baseline | 100% | 99.6% | 99.2% | 98.8% | 98.4% | 98% | 97.34% | 96.68% | 96.02% | 95.36% | 92.21%
MF | Existing | All | All | All | VCHP, GSHP | All | Baseline | 100% | 100% | 100% | 100% | 100% | 100% | 100% | 100% | 100% | 100% | 100%
MF | New | All | All | All | CAC | All | Advanced Smart | 0% | 0.4% | 0.8% | 1.2% | 1.6% | 2% | 3.25% | 4.5% | 4.9% | 6.943% | 11.12%
MF | New | All | All | All | ASHP | All | Advanced Smart | 0% | 0.2776% | 0.5552% | 0.8328% | 1.11% | 1.388% | 1.666% | 1.943% | 2.221% | 2.776% | 4.78%
MF | New | All | All | All | gFAF | All | Advanced Smart | 0% | 0.4% | 0.8% | 1.2% | 1.6% | 2% | 3.25% | 4.5% | 4.9% | 5.655% | 8.723%
MF | New | All | All | All | eFAF | All | Advanced Smart | 0% | 0.4% | 0.8% | 1.2% | 1.6% | 2% | 2.66% | 3.32% | 3.98% | 4.64% | 7.79%
MF | New | All | All | All | VCHP, GSHP | All | Advanced Smart | bar: 2011 to 2021
MF | New | All | All | All | CAC | All | Baseline | 100% | 99.6% | 99.2% | 98.8% | 98.4% | 98% | 96.75% | 95.5% | 95.1% | 93.06% | 88.88%
MF | New | All | All | All | ASHP | All | Baseline | 100% | 99.72% | 99.44% | 99.17% | 98.89% | 98.61% | 98.33% | 98.06% | 97.78% | 97.22% | 95.22%
MF | New | All | All | All | gFAF | All | Baseline | 100% | 99.6% | 99.2% | 98.8% | 98.4% | 98% | 96.75% | 95.5% | 95.1% | 94.35% | 91.28%
MF | New | All | All | All | eFAF | All | Baseline | 100% | 99.6% | 99.2% | 98.8% | 98.4% | 98% | 97.34% | 96.68% | 96.02% | 95.36% | 92.21%
MF | New | All | All | All | VCHP, GSHP | All | Baseline | 100% | 100% | 100% | 100% | 100% | 100% | 100% | 100% | 100% | 100% | 100%

## UECs
UECs
Unit Energy Consumption (kWh)
This table represents the UECs for all cells in the Analytica model. The UEC for each cell is time invariant, represents the annual heating/cooling energy consumption for a typical dwelling unit that uses the technology in column H as a primary heating/cooling source. The UEC accounts the RTF's Phase 1, Phase 2 adjustments: secondary heating/cooling equipment and occupancy characteristics, respectively.
Source
The team created separate SEEM runs for single-family, multifamily and manufactured homes. The team used SEEM outputs to assign UECs to each cell definition, however, this Analytica input is not a direct SEEM output. In some cases, the values in worksheet represent multiple SEEM prototypes or an interpolation between SEEM prototypes for efficiencies that are not available in SEEM.
Result
Vintage | Building Type | Climate Zone | Fuel Type | End Use | HVAC Type | Efficiency Level | Building Characteristics | Installation Practices | Duct Sealing | Thermostat | UEC
Existing | SF | 1 | Electric | Heating | ASHP | HSPF 7.2 | As Is | w CCS | As Is/No Ducts | Baseline | 5871.3959
Existing | SF | 1 | Electric | Heating | ASHP | HSPF 7.2 | As Is | w CCS | Tight | Baseline | 5706.7373
Existing | SF | 1 | Electric | Heating | ASHP | HSPF 7.2 | As Is | wo CCS | As Is/No Ducts | Baseline | 5926.3516
Existing | SF | 1 | Electric | Heating | ASHP | HSPF 7.2 | As Is | wo CCS | Tight | Baseline | 5770.4763
Existing | SF | 1 | Electric | Heating | ASHP | HSPF 7.2 | Full Upgrade | w CCS | As Is/No Ducts | Baseline | 5301.7594
Existing | SF | 1 | Electric | Heating | ASHP | HSPF 7.2 | Full Upgrade | w CCS | Tight | Baseline | 5173.5014
Existing | SF | 1 | Electric | Heating | ASHP | HSPF 7.2 | Full Upgrade | wo CCS | As Is/No Ducts | Baseline | 5360.8488
Existing | SF | 1 | Electric | Heating | ASHP | HSPF 7.2 | Full Upgrade | wo CCS | Tight | Baseline | 5241.4723
Existing | SF | 1 | Electric | Heating | ASHP | HSPF 7.7 | As Is | w CCS | As Is/No Ducts | Baseline | 5704.8746
Existing | SF | 1 | Electric | Heating | ASHP | HSPF 7.7 | As Is | w CCS | Tight | Baseline | 5555.7973
Existing | SF | 1 | Electric | Heating | ASHP | HSPF 7.7 | As Is | wo CCS | As Is/No Ducts | Baseline | 5769.0702
Existing | SF | 1 | Electric | Heating | ASHP | HSPF 7.7 | As Is | wo CCS | Tight | Baseline | 5628.1421
Existing | SF | 1 | Electric | Heating | ASHP | HSPF 7.7 | Full Upgrade | w CCS | As Is/No Ducts | Baseline | 5191.364
Existing | SF | 1 | Electric | Heating | ASHP | HSPF 7.7 | Full Upgrade | w CCS | Tight | Baseline | 5079.0188
Existing | SF | 1 | Electric | Heating | ASHP | HSPF 7.7 | Full Upgrade | wo CCS | As Is/No Ducts | Baseline | 5260.4941
Existing | SF | 1 | Electric | Heating | ASHP | HSPF 7.7 | Full Upgrade | wo CCS | Tight | Baseline | 5153.1348
Existing | SF | 1 | Electric | Heating | ASHP | HSPF 8.2 | As Is | w CCS | As Is/No Ducts | Baseline | 5594.3973
Existing | SF | 1 | Electric | Heating | ASHP | HSPF 8.2 | As Is | w CCS | Tight | Baseline | 5459.79
Existing | SF | 1 | Electric | Heating | ASHP | HSPF 8.2 | As Is | wo CCS | As Is/No Ducts | Baseline | 5667.5995
Existing | SF | 1 | Electric | Heating | ASHP | HSPF 8.2 | As Is | wo CCS | Tight | Baseline | 5539.077
Existing | SF | 1 | Electric | Heating | ASHP | HSPF 8.2 | Full Upgrade | w CCS | As Is/No Ducts | Baseline | 5122.8266
Existing | SF | 1 | Electric | Heating | ASHP | HSPF 8.2 | Full Upgrade | w CCS | Tight | Baseline | 5023.139
Existing | SF | 1 | Electric | Heating | ASHP | HSPF 8.2 | Full Upgrade | wo CCS | As Is/No Ducts | Baseline | 5198.5752
Existing | SF | 1 | Electric | Heating | ASHP | HSPF 8.2 | Full Upgrade | wo CCS | Tight | Baseline | 5102.4323
Existing | SF | 1 | Electric | Heating | ASHP | HSPF 8.5 | As Is | w CCS | As Is/No Ducts | Baseline | 5550.5286
Existing | SF | 1 | Electric | Heating | ASHP | HSPF 8.5 | As Is | w CCS | Tight | Baseline | 5424.1587
Existing | SF | 1 | Electric | Heating | ASHP | HSPF 8.5 | As Is | wo CCS | As Is/No Ducts | Baseline | 5629.0413
Existing | SF | 1 | Electric | Heating | ASHP | HSPF 8.5 | As Is | wo CCS | Tight | Baseline | 5506.9455
Existing | SF | 1 | Electric | Heating | ASHP | HSPF 8.5 | Full Upgrade | w CCS | As Is/No Ducts | Baseline | 5098.4474
Existing | SF | 1 | Electric | Heating | ASHP | HSPF 8.5 | Full Upgrade | w CCS | Tight | Baseline | 5005.0522
Existing | SF | 1 | Electric | Heating | ASHP | HSPF 8.5 | Full Upgrade | wo CCS | As Is/No Ducts | Baseline | 5176.7982
Existing | SF | 1 | Electric | Heating | ASHP | HSPF 8.5 | Full Upgrade | wo CCS | Tight | Baseline | 5087.0648
Existing | SF | 1 | Electric | Heating | ASHP | HSPF 9.0 | As Is | w CCS | As Is/No Ducts | Baseline | 5477.414
Existing | SF | 1 | Electric | Heating | ASHP | HSPF 9.0 | As Is | w CCS | Tight | Baseline | 5364.7732
Existing | SF | 1 | Electric | Heating | ASHP | HSPF 9.0 | As Is | wo CCS | As Is/No Ducts | Baseline | 5564.7777
Existing | SF | 1 | Electric | Heating | ASHP | HSPF 9.0 | As Is | wo CCS | Tight | Baseline | 5453.3932
Existing | SF | 1 | Electric | Heating | ASHP | HSPF 9.0 | Full Upgrade | w CCS | As Is/No Ducts | Baseline | 5057.8154
Existing | SF | 1 | Electric | Heating | ASHP | HSPF 9.0 | Full Upgrade | w CCS | Tight | Baseline | 4974.9075
Existing | SF | 1 | Electric | Heating | ASHP | HSPF 9.0 | Full Upgrade | wo CCS | As Is/No Ducts | Baseline | 5140.5032
Existing | SF | 1 | Electric | Heating | ASHP | HSPF 9.0 | Full Upgrade | wo CCS | Tight | Baseline | 5061.4523
Existing | SF | 1 | Electric | Heating | ASHP | HSPF 10 | As Is | w CCS | As Is/No Ducts | Baseline | 5331.1848
Existing | SF | 1 | Electric | Heating | ASHP | HSPF 10 | As Is | w CCS | Tight | Baseline | 5246.0021
Existing | SF | 1 | Electric | Heating | ASHP | HSPF 10 | As Is | wo CCS | As Is/No Ducts | Baseline | 5436.2505
Existing | SF | 1 | Electric | Heating | ASHP | HSPF 10 | As Is | wo CCS | Tight | Baseline | 5346.2885
Existing | SF | 1 | Electric | Heating | ASHP | HSPF 10 | Full Upgrade | w CCS | As Is/No Ducts | Baseline | 4976.5513
Existing | SF | 1 | Electric | Heating | ASHP | HSPF 10 | Full Upgrade | w CCS | Tight | Baseline | 4914.618
Existing | SF | 1 | Electric | Heating | ASHP | HSPF 10 | Full Upgrade | wo CCS | As Is/No Ducts | Baseline | 5067.9131
Existing | SF | 1 | Electric | Heating | ASHP | HSPF 10 | Full Upgrade | wo CCS | Tight | Baseline | 5010.2273
Existing | SF | 1 | Electric | Heating | DHP | DHP Full | As Is | wo CCS | As Is/No Ducts | Baseline | 4335.6882
Existing | SF | 1 | Electric | Heating | DHP | DHP Full | Full Upgrade | wo CCS | As Is/No Ducts | Baseline | 3944.9876
Existing | SF | 1 | Electric | Heating | DHP | DHP Zonal | As Is | wo CCS | As Is/No Ducts | Baseline | 5924.6074
Existing | SF | 1 | Electric | Heating | DHP | DHP Zonal | Full Upgrade | wo CCS | As Is/No Ducts | Baseline | 4451.2463
Existing | SF | 1 | Electric | Heating | DHP | DHP eFAF | As Is | wo CCS | As Is/No Ducts | Baseline | 6720.9319
Existing | SF | 1 | Electric | Heating | DHP | DHP eFAF | Full Upgrade | wo CCS | As Is/No Ducts | Baseline | 5021.9977
Existing | SF | 1 | Electric | Heating | FAF Electric | All | As Is | wo CCS | As Is/No Ducts | Baseline | 9270.9319
Existing | SF | 1 | Electric | Heating | FAF Electric | All | As Is | wo CCS | Tight | Baseline | 9010.8501
Existing | SF | 1 | Electric | Heating | FAF Electric | All | Full Upgrade | wo CCS | As Is/No Ducts | Baseline | 7571.9977
Existing | SF | 1 | Electric | Heating | FAF Electric | All | Full Upgrade | wo CCS | Tight | Baseline | 7352.8944
Existing | SF | 1 | Gas/Other | Heating | FAF Gas/Other | All | As Is | wo CCS | As Is/No Ducts | Baseline | 477.5601
Existing | SF | 1 | Gas/Other | Heating | FAF Gas/Other | All | As Is | wo CCS | Tight | Baseline | 466.4198
Existing | SF | 1 | Gas/Other | Heating | FAF Gas/Other | All | Full Upgrade | wo CCS | As Is/No Ducts | Baseline | 394.0728
Existing | SF | 1 | Gas/Other | Heating | FAF Gas/Other | All | Full Upgrade | wo CCS | Tight | Baseline | 384.4432
Existing | SF | 1 | Electric | Heating | Zonal | All | As Is | wo CCS | As Is/No Ducts | Baseline | 7644.6074
Existing | SF | 1 | Electric | Heating | Zonal | All | Full Upgrade | wo CCS | As Is/No Ducts | Baseline | 6171.2463
Existing | SF | 1 | Electric | Heating | GSHP | All | As Is | wo CCS | As Is/No Ducts | Baseline | 5218.0297
Existing | SF | 1 | Electric | Heating | GSHP | All | As Is | wo CCS | Tight | Baseline | 5100.0901
Existing | SF | 1 | Electric | Heating | GSHP | All | Full Upgrade | wo CCS | As Is/No Ducts | Baseline | 4770.3209
Existing | SF | 1 | Electric | Heating | GSHP | All | Full Upgrade | wo CCS | Tight | Baseline | 4676.1181
Existing | SF | 1 | Electric | Cooling | ASHP | SEER 10 | As Is | w CCS | As Is/No Ducts | Baseline | 1024.2054
Existing | SF | 1 | Electric | Cooling | ASHP | SEER 10 | As Is | w CCS | Tight | Baseline | 941.5861
Existing | SF | 1 | Electric | Cooling | ASHP | SEER 10 | As Is | wo CCS | As Is/No Ducts | Baseline | 1019.6345
Existing | SF | 1 | Electric | Cooling | ASHP | SEER 10 | As Is | wo CCS | Tight | Baseline | 937.8013
Existing | SF | 1 | Electric | Cooling | ASHP | SEER 10 | Full Upgrade | w CCS | As Is/No Ducts | Baseline | 725.5826
Existing | SF | 1 | Electric | Cooling | ASHP | SEER 10 | Full Upgrade | w CCS | Tight | Baseline | 663.3478
Existing | SF | 1 | Electric | Cooling | ASHP | SEER 10 | Full Upgrade | wo CCS | As Is/No Ducts | Baseline | 721.2516
Existing | SF | 1 | Electric | Cooling | ASHP | SEER 10 | Full Upgrade | wo CCS | Tight | Baseline | 660.5677
Existing | SF | 1 | Electric | Cooling | ASHP | SEER 13 | As Is | w CCS | As Is/No Ducts | Baseline | 798.2151
Existing | SF | 1 | Electric | Cooling | ASHP | SEER 13 | As Is | w CCS | Tight | Baseline | 738.102
Existing | SF | 1 | Electric | Cooling | ASHP | SEER 13 | As Is | wo CCS | As Is/No Ducts | Baseline | 797.6426
Existing | SF | 1 | Electric | Cooling | ASHP | SEER 13 | As Is | wo CCS | Tight | Baseline | 737.8972
Existing | SF | 1 | Electric | Cooling | ASHP | SEER 13 | Full Upgrade | w CCS | As Is/No Ducts | Baseline | 567.3046
Existing | SF | 1 | Electric | Cooling | ASHP | SEER 13 | Full Upgrade | w CCS | Tight | Baseline | 521.6248
Existing | SF | 1 | Electric | Cooling | ASHP | SEER 13 | Full Upgrade | wo CCS | As Is/No Ducts | Baseline | 566.5942
Existing | SF | 1 | Electric | Cooling | ASHP | SEER 13 | Full Upgrade | wo CCS | Tight | Baseline | 521.19
Existing | SF | 1 | Electric | Cooling | ASHP | SEER 14.5 | As Is | w CCS | As Is/No Ducts | Baseline | 711.7506
Existing | SF | 1 | Electric | Cooling | ASHP | SEER 14.5 | As Is | w CCS | Tight | Baseline | 662.2263
Existing | SF | 1 | Electric | Cooling | ASHP | SEER 14.5 | As Is | wo CCS | As Is/No Ducts | Baseline | 711.5368
Existing | SF | 1 | Electric | Cooling | ASHP | SEER 14.5 | As Is | wo CCS | Tight | Baseline | 662.0389
Existing | SF | 1 | Electric | Cooling | ASHP | SEER 14.5 | Full Upgrade | w CCS | As Is/No Ducts | Baseline | 507.3273
Existing | SF | 1 | Electric | Cooling | ASHP | SEER 14.5 | Full Upgrade | w CCS | Tight | Baseline | 469.9172
Existing | SF | 1 | Electric | Cooling | ASHP | SEER 14.5 | Full Upgrade | wo CCS | As Is/No Ducts | Baseline | 506.3629
Existing | SF | 1 | Electric | Cooling | ASHP | SEER 14.5 | Full Upgrade | wo CCS | Tight | Baseline | 469.5712
Existing | SF | 1 | Electric | Cooling | ASHP | SEER 18 | As Is | w CCS | As Is/No Ducts | Baseline | 538.8215
Existing | SF | 1 | Electric | Cooling | ASHP | SEER 18 | As Is | w CCS | Tight | Baseline | 510.475
Existing | SF | 1 | Electric | Cooling | ASHP | SEER 18 | As Is | wo CCS | As Is/No Ducts | Baseline | 539.3251
Existing | SF | 1 | Electric | Cooling | ASHP | SEER 18 | As Is | wo CCS | Tight | Baseline | 510.3223
Existing | SF | 1 | Electric | Cooling | ASHP | SEER 18 | Full Upgrade | w CCS | As Is/No Ducts | Baseline | 387.3726
Existing | SF | 1 | Electric | Cooling | ASHP | SEER 18 | Full Upgrade | w CCS | Tight | Baseline | 366.5019
Existing | SF | 1 | Electric | Cooling | ASHP | SEER 18 | Full Upgrade | wo CCS | As Is/No Ducts | Baseline | 385.9004
Existing | SF | 1 | Electric | Cooling | ASHP | SEER 18 | Full Upgrade | wo CCS | Tight | Baseline | 366.3335
Existing | SF | 1 | Electric | Cooling | CAC | SEER 10 | As Is | w CCS | As Is/No Ducts | Baseline | 1024.2054
Existing | SF | 1 | Electric | Cooling | CAC | SEER 10 | As Is | w CCS | Tight | Baseline | 941.5861
Existing | SF | 1 | Electric | Cooling | CAC | SEER 10 | As Is | wo CCS | As Is/No Ducts | Baseline | 1019.6345
Existing | SF | 1 | Electric | Cooling | CAC | SEER 10 | As Is | wo CCS | Tight | Baseline | 937.8013
Existing | SF | 1 | Electric | Cooling | CAC | SEER 10 | Full Upgrade | w CCS | As Is/No Ducts | Baseline | 725.5826
Existing | SF | 1 | Electric | Cooling | CAC | SEER 10 | Full Upgrade | w CCS | Tight | Baseline | 663.3478
Existing | SF | 1 | Electric | Cooling | CAC | SEER 10 | Full Upgrade | wo CCS | As Is/No Ducts | Baseline | 721.2516
Existing | SF | 1 | Electric | Cooling | CAC | SEER 10 | Full Upgrade | wo CCS | Tight | Baseline | 660.5677
Existing | SF | 1 | Electric | Cooling | CAC | SEER 13 | As Is | w CCS | As Is/No Ducts | Baseline | 798.2151
Existing | SF | 1 | Electric | Cooling | CAC | SEER 13 | As Is | w CCS | Tight | Baseline | 738.102
Existing | SF | 1 | Electric | Cooling | CAC | SEER 13 | As Is | wo CCS | As Is/No Ducts | Baseline | 797.6426
Existing | SF | 1 | Electric | Cooling | CAC | SEER 13 | As Is | wo CCS | Tight | Baseline | 737.8972
Existing | SF | 1 | Electric | Cooling | CAC | SEER 13 | Full Upgrade | w CCS | As Is/No Ducts | Baseline | 567.3046
Existing | SF | 1 | Electric | Cooling | CAC | SEER 13 | Full Upgrade | w CCS | Tight | Baseline | 521.6248
Existing | SF | 1 | Electric | Cooling | CAC | SEER 13 | Full Upgrade | wo CCS | As Is/No Ducts | Baseline | 566.5942
Existing | SF | 1 | Electric | Cooling | CAC | SEER 13 | Full Upgrade | wo CCS | Tight | Baseline | 521.19
Existing | SF | 1 | Electric | Cooling | CAC | SEER 14.5 | As Is | w CCS | As Is/No Ducts | Baseline | 711.7506
Existing | SF | 1 | Electric | Cooling | CAC | SEER 14.5 | As Is | w CCS | Tight | Baseline | 662.2263
Existing | SF | 1 | Electric | Cooling | CAC | SEER 14.5 | As Is | wo CCS | As Is/No Ducts | Baseline | 711.5368
Existing | SF | 1 | Electric | Cooling | CAC | SEER 14.5 | As Is | wo CCS | Tight | Baseline | 662.0389
Existing | SF | 1 | Electric | Cooling | CAC | SEER 14.5 | Full Upgrade | w CCS | As Is/No Ducts | Baseline | 507.3273
Existing | SF | 1 | Electric | Cooling | CAC | SEER 14.5 | Full Upgrade | w CCS | Tight | Baseline | 469.9172
Existing | SF | 1 | Electric | Cooling | CAC | SEER 14.5 | Full Upgrade | wo CCS | As Is/No Ducts | Baseline | 506.3629
Existing | SF | 1 | Electric | Cooling | CAC | SEER 14.5 | Full Upgrade | wo CCS | Tight | Baseline | 469.5712
Existing | SF | 1 | Electric | Cooling | CAC | SEER 18 | As Is | w CCS | As Is/No Ducts | Baseline | 538.8215
Existing | SF | 1 | Electric | Cooling | CAC | SEER 18 | As Is | w CCS | Tight | Baseline | 510.475
Existing | SF | 1 | Electric | Cooling | CAC | SEER 18 | As Is | wo CCS | As Is/No Ducts | Baseline | 539.3251
Existing | SF | 1 | Electric | Cooling | CAC | SEER 18 | As Is | wo CCS | Tight | Baseline | 510.3223
Existing | SF | 1 | Electric | Cooling | CAC | SEER 18 | Full Upgrade | w CCS | As Is/No Ducts | Baseline | 387.3726
Existing | SF | 1 | Electric | Cooling | CAC | SEER 18 | Full Upgrade | w CCS | Tight | Baseline | 366.5019
Existing | SF | 1 | Electric | Cooling | CAC | SEER 18 | Full Upgrade | wo CCS | As Is/No Ducts | Baseline | 385.9004
Existing | SF | 1 | Electric | Cooling | CAC | SEER 18 | Full Upgrade | wo CCS | Tight | Baseline | 366.3335
Existing | SF | 1 | Electric | Cooling | DHP | DHP Full | As Is | wo CCS | As Is/No Ducts | Baseline | 326.9593
Existing | SF | 1 | Electric | Cooling | DHP | DHP Full | Full Upgrade | wo CCS | As Is/No Ducts | Baseline | 211.3167
Existing | SF | 1 | Electric | Cooling | DHP | DHP Zonal | As Is | wo CCS | As Is/No Ducts | Baseline | 72.28
Existing | SF | 1 | Electric | Cooling | DHP | DHP Zonal | Full Upgrade | wo CCS | As Is/No Ducts | Baseline | 51.3824
Existing | SF | 1 | Electric | Cooling | DHP | DHP eFAF | As Is | wo CCS | As Is/No Ducts | Baseline | 72.28
Existing | SF | 1 | Electric | Cooling | DHP | DHP eFAF | Full Upgrade | wo CCS | As Is/No Ducts | Baseline | 51.3824
Existing | SF | 1 | Electric | Cooling | GSHP | All | As Is | wo CCS | As Is/No Ducts | Baseline | 668.511
Existing | SF | 1 | Electric | Cooling | GSHP | All | As Is | wo CCS | Tight | Baseline | 613.5173
Existing | SF | 1 | Electric | Cooling | GSHP | All | Full Upgrade | wo CCS | As Is/No Ducts | Baseline | 471.6692
Existing | SF | 1 | Electric | Cooling | GSHP | All | Full Upgrade | wo CCS | Tight | Baseline | 429.6145
Existing | SF | 1 | Electric | Cooling | Evaporative Cooler | All | As Is | wo CCS | As Is/No Ducts | Baseline | 31.6225
Existing | SF | 1 | Electric | Cooling | Evaporative Cooler | All | Full Upgrade | wo CCS | As Is/No Ducts | Baseline | 22.4798
Existing | SF | 1 | Electric | Cooling | RAC | All | As Is | wo CCS | As Is/No Ducts | Baseline | 126.49
Existing | SF | 1 | Electric | Cooling | RAC | All | Full Upgrade | wo CCS | As Is/No Ducts | Baseline | 89.9191
Existing | SF | 1 | Electric | Heating | ASHP | HSPF 7.2 | As Is | w CCS | As Is/No Ducts | Advanced Smart | 5577.8261
Existing | SF | 1 | Electric | Heating | ASHP | HSPF 7.2 | As Is | w CCS | Tight | Advanced Smart | 5421.4004
Existing | SF | 1 | Electric | Heating | ASHP | HSPF 7.2 | As Is | wo CCS | As Is/No Ducts | Advanced Smart | 5481.8752
Existing | SF | 1 | Electric | Heating | ASHP | HSPF 7.2 | As Is | wo CCS | Tight | Advanced Smart | 5337.6906
Existing | SF | 1 | Electric | Heating | ASHP | HSPF 7.2 | Full Upgrade | w CCS | As Is/No Ducts | Advanced Smart | 5036.6714
Existing | SF | 1 | Electric | Heating | ASHP | HSPF 7.2 | Full Upgrade | w CCS | Tight | Advanced Smart | 4914.8263
Existing | SF | 1 | Electric | Heating | ASHP | HSPF 7.2 | Full Upgrade | wo CCS | As Is/No Ducts | Advanced Smart | 4958.7851
Existing | SF | 1 | Electric | Heating | ASHP | HSPF 7.2 | Full Upgrade | wo CCS | Tight | Advanced Smart | 4848.3618
Existing | SF | 1 | Electric | Heating | ASHP | HSPF 7.7 | As Is | w CCS | As Is/No Ducts | Advanced Smart | 5419.6309
Existing | SF | 1 | Electric | Heating | ASHP | HSPF 7.7 | As Is | w CCS | Tight | Advanced Smart | 5278.0074
Existing | SF | 1 | Electric | Heating | ASHP | HSPF 7.7 | As Is | wo CCS | As Is/No Ducts | Advanced Smart | 5336.39
Existing | SF | 1 | Electric | Heating | ASHP | HSPF 7.7 | As Is | wo CCS | Tight | Advanced Smart | 5206.0314
Existing | SF | 1 | Electric | Heating | ASHP | HSPF 7.7 | Full Upgrade | w CCS | As Is/No Ducts | Advanced Smart | 4931.7958
Existing | SF | 1 | Electric | Heating | ASHP | HSPF 7.7 | Full Upgrade | w CCS | Tight | Advanced Smart | 4825.0679
Existing | SF | 1 | Electric | Heating | ASHP | HSPF 7.7 | Full Upgrade | wo CCS | As Is/No Ducts | Advanced Smart | 4865.957
Existing | SF | 1 | Electric | Heating | ASHP | HSPF 7.7 | Full Upgrade | wo CCS | Tight | Advanced Smart | 4766.6497
Existing | SF | 1 | Electric | Heating | ASHP | HSPF 8.2 | As Is | w CCS | As Is/No Ducts | Advanced Smart | 5314.6775
Existing | SF | 1 | Electric | Heating | ASHP | HSPF 8.2 | As Is | w CCS | Tight | Advanced Smart | 5186.8005
Existing | SF | 1 | Electric | Heating | ASHP | HSPF 8.2 | As Is | wo CCS | As Is/No Ducts | Advanced Smart | 5242.5296
Existing | SF | 1 | Electric | Heating | ASHP | HSPF 8.2 | As Is | wo CCS | Tight | Advanced Smart | 5123.6462
Existing | SF | 1 | Electric | Heating | ASHP | HSPF 8.2 | Full Upgrade | w CCS | As Is/No Ducts | Advanced Smart | 4866.6853
Existing | SF | 1 | Electric | Heating | ASHP | HSPF 8.2 | Full Upgrade | w CCS | Tight | Advanced Smart | 4771.9821
Existing | SF | 1 | Electric | Heating | ASHP | HSPF 8.2 | Full Upgrade | wo CCS | As Is/No Ducts | Advanced Smart | 4808.6821
Existing | SF | 1 | Electric | Heating | ASHP | HSPF 8.2 | Full Upgrade | wo CCS | Tight | Advanced Smart | 4719.7498
Existing | SF | 1 | Electric | Heating | ASHP | HSPF 8.5 | As Is | w CCS | As Is/No Ducts | Advanced Smart | 5273.0021
Existing | SF | 1 | Electric | Heating | ASHP | HSPF 8.5 | As Is | w CCS | Tight | Advanced Smart | 5152.9508
Existing | SF | 1 | Electric | Heating | ASHP | HSPF 8.5 | As Is | wo CCS | As Is/No Ducts | Advanced Smart | 5206.8632
Existing | SF | 1 | Electric | Heating | ASHP | HSPF 8.5 | As Is | wo CCS | Tight | Advanced Smart | 5093.9246
Existing | SF | 1 | Electric | Heating | ASHP | HSPF 8.5 | Full Upgrade | w CCS | As Is/No Ducts | Advanced Smart | 4843.525
Existing | SF | 1 | Electric | Heating | ASHP | HSPF 8.5 | Full Upgrade | w CCS | Tight | Advanced Smart | 4754.7996
Existing | SF | 1 | Electric | Heating | ASHP | HSPF 8.5 | Full Upgrade | wo CCS | As Is/No Ducts | Advanced Smart | 4788.5383
Existing | SF | 1 | Electric | Heating | ASHP | HSPF 8.5 | Full Upgrade | wo CCS | Tight | Advanced Smart | 4705.5349
Existing | SF | 1 | Electric | Heating | ASHP | HSPF 9.0 | As Is | w CCS | As Is/No Ducts | Advanced Smart | 5203.5433
Existing | SF | 1 | Electric | Heating | ASHP | HSPF 9.0 | As Is | w CCS | Tight | Advanced Smart | 5096.5345
Existing | SF | 1 | Electric | Heating | ASHP | HSPF 9.0 | As Is | wo CCS | As Is/No Ducts | Advanced Smart | 5147.4194
Existing | SF | 1 | Electric | Heating | ASHP | HSPF 9.0 | As Is | wo CCS | Tight | Advanced Smart | 5044.3887
Existing | SF | 1 | Electric | Heating | ASHP | HSPF 9.0 | Full Upgrade | w CCS | As Is/No Ducts | Advanced Smart | 4804.9246
Existing | SF | 1 | Electric | Heating | ASHP | HSPF 9.0 | Full Upgrade | w CCS | Tight | Advanced Smart | 4726.1621
Existing | SF | 1 | Electric | Heating | ASHP | HSPF 9.0 | Full Upgrade | wo CCS | As Is/No Ducts | Advanced Smart | 4754.9654
Existing | SF | 1 | Electric | Heating | ASHP | HSPF 9.0 | Full Upgrade | wo CCS | Tight | Advanced Smart | 4681.8434
Existing | SF | 1 | Electric | Heating | FAF Electric | All | As Is | wo CCS | As Is/No Ducts | Advanced Smart | 9085.5133
Existing | SF | 1 | Electric | Heating | FAF Electric | All | As Is | wo CCS | Tight | Advanced Smart | 8830.6331
Existing | SF | 1 | Electric | Heating | FAF Electric | All | Full Upgrade | wo CCS | As Is/No Ducts | Advanced Smart | 7420.5578
Existing | SF | 1 | Electric | Heating | FAF Electric | All | Full Upgrade | wo CCS | Tight | Advanced Smart | 7205.8365
Existing | SF | 1 | Gas/Other | Heating | FAF Gas/Other | All | As Is | wo CCS | As Is/No Ducts | Advanced Smart | 453.6821
Existing | SF | 1 | Gas/Other | Heating | FAF Gas/Other | All | As Is | wo CCS | Tight | Advanced Smart | 443.0988
Existing | SF | 1 | Gas/Other | Heating | FAF Gas/Other | All | Full Upgrade | wo CCS | As Is/No Ducts | Advanced Smart | 374.3692
Existing | SF | 1 | Gas/Other | Heating | FAF Gas/Other | All | Full Upgrade | wo CCS | Tight | Advanced Smart | 365.221
Existing | SF | 1 | Electric | Heating | GSHP | All | As Is | wo CCS | As Is/No Ducts | Advanced Smart | 5218.0297
Existing | SF | 1 | Electric | Heating | GSHP | All | As Is | wo CCS | Tight | Advanced Smart | 5100.0901
Existing | SF | 1 | Electric | Heating | GSHP | All | Full Upgrade | wo CCS | As Is/No Ducts | Advanced Smart | 4770.3209
Existing | SF | 1 | Electric | Heating | GSHP | All | Full Upgrade | wo CCS | Tight | Advanced Smart | 4676.1181
Existing | SF | 1 | Electric | Cooling | ASHP | SEER 10 | As Is | w CCS | As Is/No Ducts | Advanced Smart | 1024.2054
Existing | SF | 1 | Electric | Cooling | ASHP | SEER 10 | As Is | w CCS | Tight | Advanced Smart | 941.5861
Existing | SF | 1 | Electric | Cooling | ASHP | SEER 10 | As Is | wo CCS | As Is/No Ducts | Advanced Smart | 1019.6345
Existing | SF | 1 | Electric | Cooling | ASHP | SEER 10 | As Is | wo CCS | Tight | Advanced Smart | 937.8013
Existing | SF | 1 | Electric | Cooling | ASHP | SEER 10 | Full Upgrade | w CCS | As Is/No Ducts | Advanced Smart | 725.5826
Existing | SF | 1 | Electric | Cooling | ASHP | SEER 10 | Full Upgrade | w CCS | Tight | Advanced Smart | 663.3478
Existing | SF | 1 | Electric | Cooling | ASHP | SEER 10 | Full Upgrade | wo CCS | As Is/No Ducts | Advanced Smart | 721.2516
Existing | SF | 1 | Electric | Cooling | ASHP | SEER 10 | Full Upgrade | wo CCS | Tight | Advanced Smart | 660.5677
Existing | SF | 1 | Electric | Cooling | ASHP | SEER 13 | As Is | w CCS | As Is/No Ducts | Advanced Smart | 798.2151
Existing | SF | 1 | Electric | Cooling | ASHP | SEER 13 | As Is | w CCS | Tight | Advanced Smart | 738.102
Existing | SF | 1 | Electric | Cooling | ASHP | SEER 13 | As Is | wo CCS | As Is/No Ducts | Advanced Smart | 797.6426
Existing | SF | 1 | Electric | Cooling | ASHP | SEER 13 | As Is | wo CCS | Tight | Advanced Smart | 737.8972
Existing | SF | 1 | Electric | Cooling | ASHP | SEER 13 | Full Upgrade | w CCS | As Is/No Ducts | Advanced Smart | 567.3046
Existing | SF | 1 | Electric | Cooling | ASHP | SEER 13 | Full Upgrade | w CCS | Tight | Advanced Smart | 521.6248
Existing | SF | 1 | Electric | Cooling | ASHP | SEER 13 | Full Upgrade | wo CCS | As Is/No Ducts | Advanced Smart | 566.5942
Existing | SF | 1 | Electric | Cooling | ASHP | SEER 13 | Full Upgrade | wo CCS | Tight | Advanced Smart | 521.19
Existing | SF | 1 | Electric | Cooling | ASHP | SEER 14.5 | As Is | w CCS | As Is/No Ducts | Advanced Smart | 711.7506
Existing | SF | 1 | Electric | Cooling | ASHP | SEER 14.5 | As Is | w CCS | Tight | Advanced Smart | 662.2263
Existing | SF | 1 | Electric | Cooling | ASHP | SEER 14.5 | As Is | wo CCS | As Is/No Ducts | Advanced Smart | 711.5368
Existing | SF | 1 | Electric | Cooling | ASHP | SEER 14.5 | As Is | wo CCS | Tight | Advanced Smart | 662.0389
Existing | SF | 1 | Electric | Cooling | ASHP | SEER 14.5 | Full Upgrade | w CCS | As Is/No Ducts | Advanced Smart | 507.3273
Existing | SF | 1 | Electric | Cooling | ASHP | SEER 14.5 | Full Upgrade | w CCS | Tight | Advanced Smart | 469.9172
Existing | SF | 1 | Electric | Cooling | ASHP | SEER 14.5 | Full Upgrade | wo CCS | As Is/No Ducts | Advanced Smart | 506.3629
Existing | SF | 1 | Electric | Cooling | ASHP | SEER 14.5 | Full Upgrade | wo CCS | Tight | Advanced Smart | 469.5712
Existing | SF | 1 | Electric | Cooling | CAC | SEER 10 | As Is | w CCS | As Is/No Ducts | Advanced Smart | 1024.2054
Existing | SF | 1 | Electric | Cooling | CAC | SEER 10 | As Is | w CCS | Tight | Advanced Smart | 941.5861
Existing | SF | 1 | Electric | Cooling | CAC | SEER 10 | As Is | wo CCS | As Is/No Ducts | Advanced Smart | 1019.6345
Existing | SF | 1 | Electric | Cooling | CAC | SEER 10 | As Is | wo CCS | Tight | Advanced Smart | 937.8013
Existing | SF | 1 | Electric | Cooling | CAC | SEER 10 | Full Upgrade | w CCS | As Is/No Ducts | Advanced Smart | 725.5826
Existing | SF | 1 | Electric | Cooling | CAC | SEER 10 | Full Upgrade | w CCS | Tight | Advanced Smart | 663.3478
Existing | SF | 1 | Electric | Cooling | CAC | SEER 10 | Full Upgrade | wo CCS | As Is/No Ducts | Advanced Smart | 721.2516
Existing | SF | 1 | Electric | Cooling | CAC | SEER 10 | Full Upgrade | wo CCS | Tight | Advanced Smart | 660.5677
Existing | SF | 1 | Electric | Cooling | CAC | SEER 13 | As Is | w CCS | As Is/No Ducts | Advanced Smart | 798.2151
Existing | SF | 1 | Electric | Cooling | CAC | SEER 13 | As Is | w CCS | Tight | Advanced Smart | 738.102
Existing | SF | 1 | Electric | Cooling | CAC | SEER 13 | As Is | wo CCS | As Is/No Ducts | Advanced Smart | 797.6426
Existing | SF | 1 | Electric | Cooling | CAC | SEER 13 | As Is | wo CCS | Tight | Advanced Smart | 737.8972
Existing | SF | 1 | Electric | Cooling | CAC | SEER 13 | Full Upgrade | w CCS | As Is/No Ducts | Advanced Smart | 567.3046
Existing | SF | 1 | Electric | Cooling | CAC | SEER 13 | Full Upgrade | w CCS | Tight | Advanced Smart | 521.6248
Existing | SF | 1 | Electric | Cooling | CAC | SEER 13 | Full Upgrade | wo CCS | As Is/No Ducts | Advanced Smart | 566.5942
Existing | SF | 1 | Electric | Cooling | CAC | SEER 13 | Full Upgrade | wo CCS | Tight | Advanced Smart | 521.19
Existing | SF | 1 | Electric | Cooling | CAC | SEER 14.5 | As Is | w CCS | As Is/No Ducts | Advanced Smart | 711.7506
Existing | SF | 1 | Electric | Cooling | CAC | SEER 14.5 | As Is | w CCS | Tight | Advanced Smart | 662.2263
Existing | SF | 1 | Electric | Cooling | CAC | SEER 14.5 | As Is | wo CCS | As Is/No Ducts | Advanced Smart | 711.5368
Existing | SF | 1 | Electric | Cooling | CAC | SEER 14.5 | As Is | wo CCS | Tight | Advanced Smart | 662.0389
Existing | SF | 1 | Electric | Cooling | CAC | SEER 14.5 | Full Upgrade | w CCS | As Is/No Ducts | Advanced Smart | 507.3273
Existing | SF | 1 | Electric | Cooling | CAC | SEER 14.5 | Full Upgrade | w CCS | Tight | Advanced Smart | 469.9172
Existing | SF | 1 | Electric | Cooling | CAC | SEER 14.5 | Full Upgrade | wo CCS | As Is/No Ducts | Advanced Smart | 506.3629
Existing | SF | 1 | Electric | Cooling | CAC | SEER 14.5 | Full Upgrade | wo CCS | Tight | Advanced Smart | 469.5712
Existing | SF | 1 | Electric | Cooling | GSHP | All | As Is | wo CCS | As Is/No Ducts | Advanced Smart | 668.511
Existing | SF | 1 | Electric | Cooling | GSHP | All | As Is | wo CCS | Tight | Advanced Smart | 613.5173
Existing | SF | 1 | Electric | Cooling | GSHP | All | Full Upgrade | wo CCS | As Is/No Ducts | Advanced Smart | 471.6692
Existing | SF | 1 | Electric | Cooling | GSHP | All | Full Upgrade | wo CCS | Tight | Advanced Smart | 429.6145
Existing | SF | 1 | Gas/Other | Heating | Zonal | All | As Is | wo CCS | As Is/No Ducts | Baseline | 233.2099
Existing | SF | 1 | Gas/Other | Heating | Zonal | All | Full Upgrade | wo CCS | As Is/No Ducts | Baseline | 192.2216
Existing | SF | 1 | Electric | Heating | DHP | DHP eFAF | As Is | wo CCS | Tight | Baseline | 6460.8501
Existing | SF | 1 | Electric | Heating | DHP | DHP eFAF | Full Upgrade | wo CCS | Tight | Baseline | 4802.8944
Existing | SF | 1 | Electric | Cooling | DHP | DHP eFAF | As Is | wo CCS | Tight | Baseline | 72.28
Existing | SF | 1 | Electric | Cooling | DHP | DHP eFAF | Full Upgrade | wo CCS | Tight | Baseline | 51.3824
Existing | SF | 1 | Electric | Cooling | PTAC | All | As Is | wo CCS | As Is/No Ducts | Baseline | 126.49
Existing | SF | 1 | Electric | Cooling | PTAC | All | Full Upgrade | wo CCS | As Is/No Ducts | Baseline | 89.9191
Existing | SF | 2 | Electric | Heating | ASHP | HSPF 7.2 | As Is | w CCS | As Is/No Ducts | Baseline | 7346.4239
Existing | SF | 2 | Electric | Heating | ASHP | HSPF 7.2 | As Is | w CCS | Tight | Baseline | 7156.9471
Existing | SF | 2 | Electric | Heating | ASHP | HSPF 7.2 | As Is | wo CCS | As Is/No Ducts | Baseline | 7484.6692
Existing | SF | 2 | Electric | Heating | ASHP | HSPF 7.2 | As Is | wo CCS | Tight | Baseline | 7308.634
Existing | SF | 2 | Electric | Heating | ASHP | HSPF 7.2 | Full Upgrade | w CCS | As Is/No Ducts | Baseline | 6791.8393
Existing | SF | 2 | Electric | Heating | ASHP | HSPF 7.2 | Full Upgrade | w CCS | Tight | Baseline | 6632.7313
Existing | SF | 2 | Electric | Heating | ASHP | HSPF 7.2 | Full Upgrade | wo CCS | As Is/No Ducts | Baseline | 6921.7176
Existing | SF | 2 | Electric | Heating | ASHP | HSPF 7.2 | Full Upgrade | wo CCS | Tight | Baseline | 6772.3823
Existing | SF | 2 | Electric | Heating | ASHP | HSPF 7.7 | As Is | w CCS | As Is/No Ducts | Baseline | 7186.329
Existing | SF | 2 | Electric | Heating | ASHP | HSPF 7.7 | As Is | w CCS | Tight | Baseline | 7007.4922
Existing | SF | 2 | Electric | Heating | ASHP | HSPF 7.7 | As Is | wo CCS | As Is/No Ducts | Baseline | 7346.0622
Existing | SF | 2 | Electric | Heating | ASHP | HSPF 7.7 | As Is | wo CCS | Tight | Baseline | 7177.6311
Existing | SF | 2 | Electric | Heating | ASHP | HSPF 7.7 | Full Upgrade | w CCS | As Is/No Ducts | Baseline | 6659.476
Existing | SF | 2 | Electric | Heating | ASHP | HSPF 7.7 | Full Upgrade | w CCS | Tight | Baseline | 6516.9201
Existing | SF | 2 | Electric | Heating | ASHP | HSPF 7.7 | Full Upgrade | wo CCS | As Is/No Ducts | Baseline | 6803.7491
Existing | SF | 2 | Electric | Heating | ASHP | HSPF 7.7 | Full Upgrade | wo CCS | Tight | Baseline | 6668.8834
Existing | SF | 2 | Electric | Heating | ASHP | HSPF 8.2 | As Is | w CCS | As Is/No Ducts | Baseline | 7090.9556
Existing | SF | 2 | Electric | Heating | ASHP | HSPF 8.2 | As Is | w CCS | Tight | Baseline | 6923.1171
Existing | SF | 2 | Electric | Heating | ASHP | HSPF 8.2 | As Is | wo CCS | As Is/No Ducts | Baseline | 7263.2409
Existing | SF | 2 | Electric | Heating | ASHP | HSPF 8.2 | As Is | wo CCS | Tight | Baseline | 7104.8573
Existing | SF | 2 | Electric | Heating | ASHP | HSPF 8.2 | Full Upgrade | w CCS | As Is/No Ducts | Baseline | 6583.2828
Existing | SF | 2 | Electric | Heating | ASHP | HSPF 8.2 | Full Upgrade | w CCS | Tight | Baseline | 6454.5098
Existing | SF | 2 | Electric | Heating | ASHP | HSPF 8.2 | Full Upgrade | wo CCS | As Is/No Ducts | Baseline | 6736.6173
Existing | SF | 2 | Electric | Heating | ASHP | HSPF 8.2 | Full Upgrade | wo CCS | Tight | Baseline | 6614.1258
Existing | SF | 2 | Electric | Heating | ASHP | HSPF 8.5 | As Is | w CCS | As Is/No Ducts | Baseline | 7059.6202
Existing | SF | 2 | Electric | Heating | ASHP | HSPF 8.5 | As Is | w CCS | Tight | Baseline | 6898.524
Existing | SF | 2 | Electric | Heating | ASHP | HSPF 8.5 | As Is | wo CCS | As Is/No Ducts | Baseline | 7235.8625
Existing | SF | 2 | Electric | Heating | ASHP | HSPF 8.5 | As Is | wo CCS | Tight | Baseline | 7084.4847
Existing | SF | 2 | Electric | Heating | ASHP | HSPF 8.5 | Full Upgrade | w CCS | As Is/No Ducts | Baseline | 6560.0351
Existing | SF | 2 | Electric | Heating | ASHP | HSPF 8.5 | Full Upgrade | w CCS | Tight | Baseline | 6438.4239
Existing | SF | 2 | Electric | Heating | ASHP | HSPF 8.5 | Full Upgrade | wo CCS | As Is/No Ducts | Baseline | 6716.6729
Existing | SF | 2 | Electric | Heating | ASHP | HSPF 8.5 | Full Upgrade | wo CCS | Tight | Baseline | 6600.7678
Existing | SF | 2 | Electric | Heating | ASHP | HSPF 9.0 | As Is | w CCS | As Is/No Ducts | Baseline | 7007.3945
Existing | SF | 2 | Electric | Heating | ASHP | HSPF 9.0 | As Is | w CCS | Tight | Baseline | 6857.5355
Existing | SF | 2 | Electric | Heating | ASHP | HSPF 9.0 | As Is | wo CCS | As Is/No Ducts | Baseline | 7190.2319
Existing | SF | 2 | Electric | Heating | ASHP | HSPF 9.0 | As Is | wo CCS | Tight | Baseline | 7050.5302
Existing | SF | 2 | Electric | Heating | ASHP | HSPF 9.0 | Full Upgrade | w CCS | As Is/No Ducts | Baseline | 6521.2888
Existing | SF | 2 | Electric | Heating | ASHP | HSPF 9.0 | Full Upgrade | w CCS | Tight | Baseline | 6411.614
Existing | SF | 2 | Electric | Heating | ASHP | HSPF 9.0 | Full Upgrade | wo CCS | As Is/No Ducts | Baseline | 6683.4322
Existing | SF | 2 | Electric | Heating | ASHP | HSPF 9.0 | Full Upgrade | wo CCS | Tight | Baseline | 6578.5045
Existing | SF | 2 | Electric | Heating | ASHP | HSPF 10 | As Is | w CCS | As Is/No Ducts | Baseline | 6902.943
Existing | SF | 2 | Electric | Heating | ASHP | HSPF 10 | As Is | w CCS | Tight | Baseline | 6775.5585
Existing | SF | 2 | Electric | Heating | ASHP | HSPF 10 | As Is | wo CCS | As Is/No Ducts | Baseline | 7098.9706
Existing | SF | 2 | Electric | Heating | ASHP | HSPF 10 | As Is | wo CCS | Tight | Baseline | 6982.6214
Existing | SF | 2 | Electric | Heating | ASHP | HSPF 10 | Full Upgrade | w CCS | As Is/No Ducts | Baseline | 6443.7962
Existing | SF | 2 | Electric | Heating | ASHP | HSPF 10 | Full Upgrade | w CCS | Tight | Baseline | 6357.9943
Existing | SF | 2 | Electric | Heating | ASHP | HSPF 10 | Full Upgrade | wo CCS | As Is/No Ducts | Baseline | 6616.9508
Existing | SF | 2 | Electric | Heating | ASHP | HSPF 10 | Full Upgrade | wo CCS | Tight | Baseline | 6533.9779
Existing | SF | 2 | Electric | Heating | DHP | DHP Full | As Is | wo CCS | As Is/No Ducts | Baseline | 5361.6747
Existing | SF | 2 | Electric | Heating | DHP | DHP Full | Full Upgrade | wo CCS | As Is/No Ducts | Baseline | 4765.8223
Existing | SF | 2 | Electric | Heating | DHP | DHP Zonal | As Is | wo CCS | As Is/No Ducts | Baseline | 7264.9959
Existing | SF | 2 | Electric | Heating | DHP | DHP Zonal | Full Upgrade | wo CCS | As Is/No Ducts | Baseline | 5450.8127
Existing | SF | 2 | Electric | Heating | DHP | DHP eFAF | As Is | wo CCS | As Is/No Ducts | Baseline | 6860.4894
Existing | SF | 2 | Electric | Heating | DHP | DHP eFAF | Full Upgrade | wo CCS | As Is/No Ducts | Baseline | 5383.4408
Existing | SF | 2 | Electric | Heating | FAF Electric | All | As Is | wo CCS | As Is/No Ducts | Baseline | 9430.4894
Existing | SF | 2 | Electric | Heating | FAF Electric | All | As Is | wo CCS | Tight | Baseline | 9102.5928
Existing | SF | 2 | Electric | Heating | FAF Electric | All | Full Upgrade | wo CCS | As Is/No Ducts | Baseline | 7953.4408
Existing | SF | 2 | Electric | Heating | FAF Electric | All | Full Upgrade | wo CCS | Tight | Baseline | 7670.1269
Existing | SF | 2 | Gas/Other | Heating | FAF Gas/Other | All | As Is | wo CCS | As Is/No Ducts | Baseline | 473.9117
Existing | SF | 2 | Gas/Other | Heating | FAF Gas/Other | All | As Is | wo CCS | Tight | Baseline | 460.4681
Existing | SF | 2 | Gas/Other | Heating | FAF Gas/Other | All | Full Upgrade | wo CCS | As Is/No Ducts | Baseline | 398.6284
Existing | SF | 2 | Gas/Other | Heating | FAF Gas/Other | All | Full Upgrade | wo CCS | Tight | Baseline | 384.5843
Existing | SF | 2 | Electric | Heating | Zonal | All | As Is | wo CCS | As Is/No Ducts | Baseline | 8182.9959
Existing | SF | 2 | Electric | Heating | Zonal | All | Full Upgrade | wo CCS | As Is/No Ducts | Baseline | 6368.8127
Existing | SF | 2 | Electric | Heating | GSHP | All | As Is | wo CCS | As Is/No Ducts | Baseline | 6346.7859
Existing | SF | 2 | Electric | Heating | GSHP | All | As Is | wo CCS | Tight | Baseline | 6203.2692
Existing | SF | 2 | Electric | Heating | GSHP | All | Full Upgrade | wo CCS | As Is/No Ducts | Baseline | 5938.2156
Existing | SF | 2 | Electric | Heating | GSHP | All | Full Upgrade | wo CCS | Tight | Baseline | 5805.1204
Existing | SF | 2 | Electric | Cooling | ASHP | SEER 10 | As Is | w CCS | As Is/No Ducts | Baseline | 1589.2987
Existing | SF | 2 | Electric | Cooling | ASHP | SEER 10 | As Is | w CCS | Tight | Baseline | 1498.8695
Existing | SF | 2 | Electric | Cooling | ASHP | SEER 10 | As Is | wo CCS | As Is/No Ducts | Baseline | 1594.161
Existing | SF | 2 | Electric | Cooling | ASHP | SEER 10 | As Is | wo CCS | Tight | Baseline | 1491.5296
Existing | SF | 2 | Electric | Cooling | ASHP | SEER 10 | Full Upgrade | w CCS | As Is/No Ducts | Baseline | 1119.9553
Existing | SF | 2 | Electric | Cooling | ASHP | SEER 10 | Full Upgrade | w CCS | Tight | Baseline | 1053.9775
Existing | SF | 2 | Electric | Cooling | ASHP | SEER 10 | Full Upgrade | wo CCS | As Is/No Ducts | Baseline | 1125.6812
Existing | SF | 2 | Electric | Cooling | ASHP | SEER 10 | Full Upgrade | wo CCS | Tight | Baseline | 1047.6658
Existing | SF | 2 | Electric | Cooling | ASHP | SEER 13 | As Is | w CCS | As Is/No Ducts | Baseline | 1274.9748
Existing | SF | 2 | Electric | Cooling | ASHP | SEER 13 | As Is | w CCS | Tight | Baseline | 1196.4792
Existing | SF | 2 | Electric | Cooling | ASHP | SEER 13 | As Is | wo CCS | As Is/No Ducts | Baseline | 1271.1147
Existing | SF | 2 | Electric | Cooling | ASHP | SEER 13 | As Is | wo CCS | Tight | Baseline | 1194.8289
Existing | SF | 2 | Electric | Cooling | ASHP | SEER 13 | Full Upgrade | w CCS | As Is/No Ducts | Baseline | 892.3736
Existing | SF | 2 | Electric | Cooling | ASHP | SEER 13 | Full Upgrade | w CCS | Tight | Baseline | 842.5051
Existing | SF | 2 | Electric | Cooling | ASHP | SEER 13 | Full Upgrade | wo CCS | As Is/No Ducts | Baseline | 899.4762
Existing | SF | 2 | Electric | Cooling | ASHP | SEER 13 | Full Upgrade | wo CCS | Tight | Baseline | 839.7282
Existing | SF | 2 | Electric | Cooling | ASHP | SEER 14.5 | As Is | w CCS | As Is/No Ducts | Baseline | 1136.5347
Existing | SF | 2 | Electric | Cooling | ASHP | SEER 14.5 | As Is | w CCS | Tight | Baseline | 1074.7006
Existing | SF | 2 | Electric | Cooling | ASHP | SEER 14.5 | As Is | wo CCS | As Is/No Ducts | Baseline | 1133.296
Existing | SF | 2 | Electric | Cooling | ASHP | SEER 14.5 | As Is | wo CCS | Tight | Baseline | 1073.0106
Existing | SF | 2 | Electric | Cooling | ASHP | SEER 14.5 | Full Upgrade | w CCS | As Is/No Ducts | Baseline | 808.0475
Existing | SF | 2 | Electric | Cooling | ASHP | SEER 14.5 | Full Upgrade | w CCS | Tight | Baseline | 759.3815
Existing | SF | 2 | Electric | Cooling | ASHP | SEER 14.5 | Full Upgrade | wo CCS | As Is/No Ducts | Baseline | 804.5344
Existing | SF | 2 | Electric | Cooling | ASHP | SEER 14.5 | Full Upgrade | wo CCS | Tight | Baseline | 756.8465
Existing | SF | 2 | Electric | Cooling | ASHP | SEER 18 | As Is | w CCS | As Is/No Ducts | Baseline | 859.6544
Existing | SF | 2 | Electric | Cooling | ASHP | SEER 18 | As Is | w CCS | Tight | Baseline | 831.1434
Existing | SF | 2 | Electric | Cooling | ASHP | SEER 18 | As Is | wo CCS | As Is/No Ducts | Baseline | 857.6585
Existing | SF | 2 | Electric | Cooling | ASHP | SEER 18 | As Is | wo CCS | Tight | Baseline | 829.3741
Existing | SF | 2 | Electric | Cooling | ASHP | SEER 18 | Full Upgrade | w CCS | As Is/No Ducts | Baseline | 639.3953
Existing | SF | 2 | Electric | Cooling | ASHP | SEER 18 | Full Upgrade | w CCS | Tight | Baseline | 593.1344
Existing | SF | 2 | Electric | Cooling | ASHP | SEER 18 | Full Upgrade | wo CCS | As Is/No Ducts | Baseline | 614.6507
Existing | SF | 2 | Electric | Cooling | ASHP | SEER 18 | Full Upgrade | wo CCS | Tight | Baseline | 591.0832
Existing | SF | 2 | Electric | Cooling | CAC | SEER 10 | As Is | w CCS | As Is/No Ducts | Baseline | 1589.2987
Existing | SF | 2 | Electric | Cooling | CAC | SEER 10 | As Is | w CCS | Tight | Baseline | 1498.8695
Existing | SF | 2 | Electric | Cooling | CAC | SEER 10 | As Is | wo CCS | As Is/No Ducts | Baseline | 1594.161
Existing | SF | 2 | Electric | Cooling | CAC | SEER 10 | As Is | wo CCS | Tight | Baseline | 1491.5296
Existing | SF | 2 | Electric | Cooling | CAC | SEER 10 | Full Upgrade | w CCS | As Is/No Ducts | Baseline | 1119.9553
Existing | SF | 2 | Electric | Cooling | CAC | SEER 10 | Full Upgrade | w CCS | Tight | Baseline | 1053.9775
Existing | SF | 2 | Electric | Cooling | CAC | SEER 10 | Full Upgrade | wo CCS | As Is/No Ducts | Baseline | 1125.6812
Existing | SF | 2 | Electric | Cooling | CAC | SEER 10 | Full Upgrade | wo CCS | Tight | Baseline | 1047.6658
Existing | SF | 2 | Electric | Cooling | CAC | SEER 13 | As Is | w CCS | As Is/No Ducts | Baseline | 1274.9748
Existing | SF | 2 | Electric | Cooling | CAC | SEER 13 | As Is | w CCS | Tight | Baseline | 1196.4792
Existing | SF | 2 | Electric | Cooling | CAC | SEER 13 | As Is | wo CCS | As Is/No Ducts | Baseline | 1271.1147
Existing | SF | 2 | Electric | Cooling | CAC | SEER 13 | As Is | wo CCS | Tight | Baseline | 1194.8289
Existing | SF | 2 | Electric | Cooling | CAC | SEER 13 | Full Upgrade | w CCS | As Is/No Ducts | Baseline | 892.3736
Existing | SF | 2 | Electric | Cooling | CAC | SEER 13 | Full Upgrade | w CCS | Tight | Baseline | 842.5051
Existing | SF | 2 | Electric | Cooling | CAC | SEER 13 | Full Upgrade | wo CCS | As Is/No Ducts | Baseline | 899.4762
Existing | SF | 2 | Electric | Cooling | CAC | SEER 13 | Full Upgrade | wo CCS | Tight | Baseline | 839.7282
Existing | SF | 2 | Electric | Cooling | CAC | SEER 14.5 | As Is | w CCS | As Is/No Ducts | Baseline | 1136.5347
Existing | SF | 2 | Electric | Cooling | CAC | SEER 14.5 | As Is | w CCS | Tight | Baseline | 1074.7006
Existing | SF | 2 | Electric | Cooling | CAC | SEER 14.5 | As Is | wo CCS | As Is/No Ducts | Baseline | 1133.296
Existing | SF | 2 | Electric | Cooling | CAC | SEER 14.5 | As Is | wo CCS | Tight | Baseline | 1073.0106
Existing | SF | 2 | Electric | Cooling | CAC | SEER 14.5 | Full Upgrade | w CCS | As Is/No Ducts | Baseline | 808.0475
Existing | SF | 2 | Electric | Cooling | CAC | SEER 14.5 | Full Upgrade | w CCS | Tight | Baseline | 759.3815
Existing | SF | 2 | Electric | Cooling | CAC | SEER 14.5 | Full Upgrade | wo CCS | As Is/No Ducts | Baseline | 804.5344
Existing | SF | 2 | Electric | Cooling | CAC | SEER 14.5 | Full Upgrade | wo CCS | Tight | Baseline | 756.8465
Existing | SF | 2 | Electric | Cooling | CAC | SEER 18 | As Is | w CCS | As Is/No Ducts | Baseline | 859.6544
Existing | SF | 2 | Electric | Cooling | CAC | SEER 18 | As Is | w CCS | Tight | Baseline | 831.1434
Existing | SF | 2 | Electric | Cooling | CAC | SEER 18 | As Is | wo CCS | As Is/No Ducts | Baseline | 857.6585
Existing | SF | 2 | Electric | Cooling | CAC | SEER 18 | As Is | wo CCS | Tight | Baseline | 829.3741
Existing | SF | 2 | Electric | Cooling | CAC | SEER 18 | Full Upgrade | w CCS | As Is/No Ducts | Baseline | 639.3953
Existing | SF | 2 | Electric | Cooling | CAC | SEER 18 | Full Upgrade | w CCS | Tight | Baseline | 593.1344
Existing | SF | 2 | Electric | Cooling | CAC | SEER 18 | Full Upgrade | wo CCS | As Is/No Ducts | Baseline | 614.6507
Existing | SF | 2 | Electric | Cooling | CAC | SEER 18 | Full Upgrade | wo CCS | Tight | Baseline | 591.0832
Existing | SF | 2 | Electric | Cooling | DHP | DHP Full | As Is | wo CCS | As Is/No Ducts | Baseline | 520.6045
Existing | SF | 2 | Electric | Cooling | DHP | DHP Full | Full Upgrade | wo CCS | As Is/No Ducts | Baseline | 345.8185
Existing | SF | 2 | Electric | Cooling | DHP | DHP Zonal | As Is | wo CCS | As Is/No Ducts | Baseline | 214.28
Existing | SF | 2 | Electric | Cooling | DHP | DHP Zonal | Full Upgrade | wo CCS | As Is/No Ducts | Baseline | 151.768
Existing | SF | 2 | Electric | Cooling | DHP | DHP eFAF | As Is | wo CCS | As Is/No Ducts | Baseline | 214.28
Existing | SF | 2 | Electric | Cooling | DHP | DHP eFAF | Full Upgrade | wo CCS | As Is/No Ducts | Baseline | 151.768
Existing | SF | 2 | Electric | Cooling | GSHP | All | As Is | wo CCS | As Is/No Ducts | Baseline | 214.28
Existing | SF | 2 | Electric | Cooling | GSHP | All | As Is | wo CCS | Tight | Baseline | 151.768
Existing | SF | 2 | Electric | Cooling | GSHP | All | Full Upgrade | wo CCS | As Is/No Ducts | Baseline | 668.511
Existing | SF | 2 | Electric | Cooling | GSHP | All | Full Upgrade | wo CCS | Tight | Baseline | 613.5173
Existing | SF | 2 | Electric | Cooling | Evaporative Cooler | All | As Is | wo CCS | As Is/No Ducts | Baseline | 341.7303
Existing | SF | 2 | Electric | Cooling | Evaporative Cooler | All | Full Upgrade | wo CCS | As Is/No Ducts | Baseline | 348.9121
Existing | SF | 2 | Electric | Cooling | RAC | All | As Is | wo CCS | As Is/No Ducts | Baseline | 349.2702
Existing | SF | 2 | Electric | Cooling | RAC | All | Full Upgrade | wo CCS | As Is/No Ducts | Baseline | 358.2202
Existing | SF | 2 | Electric | Heating | ASHP | HSPF 7.2 | As Is | w CCS | As Is/No Ducts | Advanced Smart | 6979.1027
Existing | SF | 2 | Electric | Heating | ASHP | HSPF 7.2 | As Is | w CCS | Tight | Advanced Smart | 6799.0998
Existing | SF | 2 | Electric | Heating | ASHP | HSPF 7.2 | As Is | wo CCS | As Is/No Ducts | Advanced Smart | 6923.3191
Existing | SF | 2 | Electric | Heating | ASHP | HSPF 7.2 | As Is | wo CCS | Tight | Advanced Smart | 6760.4865
Existing | SF | 2 | Electric | Heating | ASHP | HSPF 7.2 | Full Upgrade | w CCS | As Is/No Ducts | Advanced Smart | 6452.2474
Existing | SF | 2 | Electric | Heating | ASHP | HSPF 7.2 | Full Upgrade | w CCS | Tight | Advanced Smart | 6301.0947
Existing | SF | 2 | Electric | Heating | ASHP | HSPF 7.2 | Full Upgrade | wo CCS | As Is/No Ducts | Advanced Smart | 6402.5888
Existing | SF | 2 | Electric | Heating | ASHP | HSPF 7.2 | Full Upgrade | wo CCS | Tight | Advanced Smart | 6264.4537
Existing | SF | 2 | Electric | Heating | ASHP | HSPF 7.7 | As Is | w CCS | As Is/No Ducts | Advanced Smart | 6827.0126
Existing | SF | 2 | Electric | Heating | ASHP | HSPF 7.7 | As Is | w CCS | Tight | Advanced Smart | 6657.1176
Existing | SF | 2 | Electric | Heating | ASHP | HSPF 7.7 | As Is | wo CCS | As Is/No Ducts | Advanced Smart | 6795.1075
Existing | SF | 2 | Electric | Heating | ASHP | HSPF 7.7 | As Is | wo CCS | Tight | Advanced Smart | 6639.3088
Existing | SF | 2 | Electric | Heating | ASHP | HSPF 7.7 | Full Upgrade | w CCS | As Is/No Ducts | Advanced Smart | 6326.5022
Existing | SF | 2 | Electric | Heating | ASHP | HSPF 7.7 | Full Upgrade | w CCS | Tight | Advanced Smart | 6191.0741
Existing | SF | 2 | Electric | Heating | ASHP | HSPF 7.7 | Full Upgrade | wo CCS | As Is/No Ducts | Advanced Smart | 6293.4679
Existing | SF | 2 | Electric | Heating | ASHP | HSPF 7.7 | Full Upgrade | wo CCS | Tight | Advanced Smart | 6168.7171
Existing | SF | 2 | Electric | Heating | ASHP | HSPF 8.2 | As Is | w CCS | As Is/No Ducts | Advanced Smart | 6736.4079
Existing | SF | 2 | Electric | Heating | ASHP | HSPF 8.2 | As Is | w CCS | Tight | Advanced Smart | 6576.9613
Existing | SF | 2 | Electric | Heating | ASHP | HSPF 8.2 | As Is | wo CCS | As Is/No Ducts | Advanced Smart | 6718.4979
Existing | SF | 2 | Electric | Heating | ASHP | HSPF 8.2 | As Is | wo CCS | Tight | Advanced Smart | 6571.993
Existing | SF | 2 | Electric | Heating | ASHP | HSPF 8.2 | Full Upgrade | w CCS | As Is/No Ducts | Advanced Smart | 6254.1187
Existing | SF | 2 | Electric | Heating | ASHP | HSPF 8.2 | Full Upgrade | w CCS | Tight | Advanced Smart | 6131.7843
Existing | SF | 2 | Electric | Heating | ASHP | HSPF 8.2 | Full Upgrade | wo CCS | As Is/No Ducts | Advanced Smart | 6231.371
Existing | SF | 2 | Electric | Heating | ASHP | HSPF 8.2 | Full Upgrade | wo CCS | Tight | Advanced Smart | 6118.0664
Existing | SF | 2 | Electric | Heating | ASHP | HSPF 8.5 | As Is | w CCS | As Is/No Ducts | Advanced Smart | 6706.6392
Existing | SF | 2 | Electric | Heating | ASHP | HSPF 8.5 | As Is | w CCS | Tight | Advanced Smart | 6553.5978
Existing | SF | 2 | Electric | Heating | ASHP | HSPF 8.5 | As Is | wo CCS | As Is/No Ducts | Advanced Smart | 6693.1728
Existing | SF | 2 | Electric | Heating | ASHP | HSPF 8.5 | As Is | wo CCS | Tight | Advanced Smart | 6553.1483
Existing | SF | 2 | Electric | Heating | ASHP | HSPF 8.5 | Full Upgrade | w CCS | As Is/No Ducts | Advanced Smart | 6232.0333
Existing | SF | 2 | Electric | Heating | ASHP | HSPF 8.5 | Full Upgrade | w CCS | Tight | Advanced Smart | 6116.5027
Existing | SF | 2 | Electric | Heating | ASHP | HSPF 8.5 | Full Upgrade | wo CCS | As Is/No Ducts | Advanced Smart | 6212.9224
Existing | SF | 2 | Electric | Heating | ASHP | HSPF 8.5 | Full Upgrade | wo CCS | Tight | Advanced Smart | 6105.7103
Existing | SF | 2 | Electric | Heating | ASHP | HSPF 9.0 | As Is | w CCS | As Is/No Ducts | Advanced Smart | 6657.0247
Existing | SF | 2 | Electric | Heating | ASHP | HSPF 9.0 | As Is | w CCS | Tight | Advanced Smart | 6514.6587
Existing | SF | 2 | Electric | Heating | ASHP | HSPF 9.0 | As Is | wo CCS | As Is/No Ducts | Advanced Smart | 6650.9645
Existing | SF | 2 | Electric | Heating | ASHP | HSPF 9.0 | As Is | wo CCS | Tight | Advanced Smart | 6521.7405
Existing | SF | 2 | Electric | Heating | ASHP | HSPF 9.0 | Full Upgrade | w CCS | As Is/No Ducts | Advanced Smart | 6195.2244
Existing | SF | 2 | Electric | Heating | ASHP | HSPF 9.0 | Full Upgrade | w CCS | Tight | Advanced Smart | 6091.0333
Existing | SF | 2 | Electric | Heating | ASHP | HSPF 9.0 | Full Upgrade | wo CCS | As Is/No Ducts | Advanced Smart | 6182.1748
Existing | SF | 2 | Electric | Heating | ASHP | HSPF 9.0 | Full Upgrade | wo CCS | Tight | Advanced Smart | 6085.1167
Existing | SF | 2 | Electric | Heating | FAF Electric | All | As Is | wo CCS | As Is/No Ducts | Advanced Smart | 9241.8796
Existing | SF | 2 | Electric | Heating | FAF Electric | All | As Is | wo CCS | Tight | Advanced Smart | 8920.5409
Existing | SF | 2 | Electric | Heating | FAF Electric | All | Full Upgrade | wo CCS | As Is/No Ducts | Advanced Smart | 7794.372
Existing | SF | 2 | Electric | Heating | FAF Electric | All | Full Upgrade | wo CCS | Tight | Advanced Smart | 7516.7243
Existing | SF | 2 | Gas/Other | Heating | FAF Gas/Other | All | As Is | wo CCS | As Is/No Ducts | Advanced Smart | 450.2161
Existing | SF | 2 | Gas/Other | Heating | FAF Gas/Other | All | As Is | wo CCS | Tight | Advanced Smart | 437.4447
Existing | SF | 2 | Gas/Other | Heating | FAF Gas/Other | All | Full Upgrade | wo CCS | As Is/No Ducts | Advanced Smart | 378.697
Existing | SF | 2 | Gas/Other | Heating | FAF Gas/Other | All | Full Upgrade | wo CCS | Tight | Advanced Smart | 365.3551
Existing | SF | 2 | Electric | Heating | GSHP | All | As Is | wo CCS | As Is/No Ducts | Advanced Smart | 6346.7859
Existing | SF | 2 | Electric | Heating | GSHP | All | As Is | wo CCS | Tight | Advanced Smart | 6203.2692
Existing | SF | 2 | Electric | Heating | GSHP | All | Full Upgrade | wo CCS | As Is/No Ducts | Advanced Smart | 5938.2156
Existing | SF | 2 | Electric | Heating | GSHP | All | Full Upgrade | wo CCS | Tight | Advanced Smart | 5805.1204
Existing | SF | 2 | Electric | Cooling | ASHP | SEER 10 | As Is | w CCS | As Is/No Ducts | Advanced Smart | 1589.2987
Existing | SF | 2 | Electric | Cooling | ASHP | SEER 10 | As Is | w CCS | Tight | Advanced Smart | 1498.8695
Existing | SF | 2 | Electric | Cooling | ASHP | SEER 10 | As Is | wo CCS | As Is/No Ducts | Advanced Smart | 1594.161
Existing | SF | 2 | Electric | Cooling | ASHP | SEER 10 | As Is | wo CCS | Tight | Advanced Smart | 1491.5296
Existing | SF | 2 | Electric | Cooling | ASHP | SEER 10 | Full Upgrade | w CCS | As Is/No Ducts | Advanced Smart | 1119.9553
Existing | SF | 2 | Electric | Cooling | ASHP | SEER 10 | Full Upgrade | w CCS | Tight | Advanced Smart | 1053.9775
Existing | SF | 2 | Electric | Cooling | ASHP | SEER 10 | Full Upgrade | wo CCS | As Is/No Ducts | Advanced Smart | 1125.6812
Existing | SF | 2 | Electric | Cooling | ASHP | SEER 10 | Full Upgrade | wo CCS | Tight | Advanced Smart | 1047.6658
Existing | SF | 2 | Electric | Cooling | ASHP | SEER 13 | As Is | w CCS | As Is/No Ducts | Advanced Smart | 1274.9748
Existing | SF | 2 | Electric | Cooling | ASHP | SEER 13 | As Is | w CCS | Tight | Advanced Smart | 1196.4792
Existing | SF | 2 | Electric | Cooling | ASHP | SEER 13 | As Is | wo CCS | As Is/No Ducts | Advanced Smart | 1271.1147
Existing | SF | 2 | Electric | Cooling | ASHP | SEER 13 | As Is | wo CCS | Tight | Advanced Smart | 1194.8289
Existing | SF | 2 | Electric | Cooling | ASHP | SEER 13 | Full Upgrade | w CCS | As Is/No Ducts | Advanced Smart | 892.3736
Existing | SF | 2 | Electric | Cooling | ASHP | SEER 13 | Full Upgrade | w CCS | Tight | Advanced Smart | 842.5051
Existing | SF | 2 | Electric | Cooling | ASHP | SEER 13 | Full Upgrade | wo CCS | As Is/No Ducts | Advanced Smart | 899.4762
Existing | SF | 2 | Electric | Cooling | ASHP | SEER 13 | Full Upgrade | wo CCS | Tight | Advanced Smart | 839.7282
Existing | SF | 2 | Electric | Cooling | ASHP | SEER 14.5 | As Is | w CCS | As Is/No Ducts | Advanced Smart | 1136.5347
Existing | SF | 2 | Electric | Cooling | ASHP | SEER 14.5 | As Is | w CCS | Tight | Advanced Smart | 1074.7006
Existing | SF | 2 | Electric | Cooling | ASHP | SEER 14.5 | As Is | wo CCS | As Is/No Ducts | Advanced Smart | 1133.296
Existing | SF | 2 | Electric | Cooling | ASHP | SEER 14.5 | As Is | wo CCS | Tight | Advanced Smart | 1073.0106
Existing | SF | 2 | Electric | Cooling | ASHP | SEER 14.5 | Full Upgrade | w CCS | As Is/No Ducts | Advanced Smart | 808.0475
Existing | SF | 2 | Electric | Cooling | ASHP | SEER 14.5 | Full Upgrade | w CCS | Tight | Advanced Smart | 759.3815
Existing | SF | 2 | Electric | Cooling | ASHP | SEER 14.5 | Full Upgrade | wo CCS | As Is/No Ducts | Advanced Smart | 804.5344
Existing | SF | 2 | Electric | Cooling | ASHP | SEER 14.5 | Full Upgrade | wo CCS | Tight | Advanced Smart | 756.8465
Existing | SF | 2 | Electric | Cooling | CAC | SEER 10 | As Is | w CCS | As Is/No Ducts | Advanced Smart | 1589.2987
Existing | SF | 2 | Electric | Cooling | CAC | SEER 10 | As Is | w CCS | Tight | Advanced Smart | 1498.8695
Existing | SF | 2 | Electric | Cooling | CAC | SEER 10 | As Is | wo CCS | As Is/No Ducts | Advanced Smart | 1594.161
Existing | SF | 2 | Electric | Cooling | CAC | SEER 10 | As Is | wo CCS | Tight | Advanced Smart | 1491.5296
Existing | SF | 2 | Electric | Cooling | CAC | SEER 10 | Full Upgrade | w CCS | As Is/No Ducts | Advanced Smart | 1119.9553
Existing | SF | 2 | Electric | Cooling | CAC | SEER 10 | Full Upgrade | w CCS | Tight | Advanced Smart | 1053.9775
Existing | SF | 2 | Electric | Cooling | CAC | SEER 10 | Full Upgrade | wo CCS | As Is/No Ducts | Advanced Smart | 1125.6812
Existing | SF | 2 | Electric | Cooling | CAC | SEER 10 | Full Upgrade | wo CCS | Tight | Advanced Smart | 1047.6658
Existing | SF | 2 | Electric | Cooling | CAC | SEER 13 | As Is | w CCS | As Is/No Ducts | Advanced Smart | 1274.9748
Existing | SF | 2 | Electric | Cooling | CAC | SEER 13 | As Is | w CCS | Tight | Advanced Smart | 1196.4792
Existing | SF | 2 | Electric | Cooling | CAC | SEER 13 | As Is | wo CCS | As Is/No Ducts | Advanced Smart | 1271.1147
Existing | SF | 2 | Electric | Cooling | CAC | SEER 13 | As Is | wo CCS | Tight | Advanced Smart | 1194.8289
Existing | SF | 2 | Electric | Cooling | CAC | SEER 13 | Full Upgrade | w CCS | As Is/No Ducts | Advanced Smart | 892.3736
Existing | SF | 2 | Electric | Cooling | CAC | SEER 13 | Full Upgrade | w CCS | Tight | Advanced Smart | 842.5051
Existing | SF | 2 | Electric | Cooling | CAC | SEER 13 | Full Upgrade | wo CCS | As Is/No Ducts | Advanced Smart | 899.4762
Existing | SF | 2 | Electric | Cooling | CAC | SEER 13 | Full Upgrade | wo CCS | Tight | Advanced Smart | 839.7282
Existing | SF | 2 | Electric | Cooling | CAC | SEER 14.5 | As Is | w CCS | As Is/No Ducts | Advanced Smart | 1136.5347
Existing | SF | 2 | Electric | Cooling | CAC | SEER 14.5 | As Is | w CCS | Tight | Advanced Smart | 1074.7006
Existing | SF | 2 | Electric | Cooling | CAC | SEER 14.5 | As Is | wo CCS | As Is/No Ducts | Advanced Smart | 1133.296
Existing | SF | 2 | Electric | Cooling | CAC | SEER 14.5 | As Is | wo CCS | Tight | Advanced Smart | 1073.0106
Existing | SF | 2 | Electric | Cooling | CAC | SEER 14.5 | Full Upgrade | w CCS | As Is/No Ducts | Advanced Smart | 808.0475
Existing | SF | 2 | Electric | Cooling | CAC | SEER 14.5 | Full Upgrade | w CCS | Tight | Advanced Smart | 759.3815
Existing | SF | 2 | Electric | Cooling | CAC | SEER 14.5 | Full Upgrade | wo CCS | As Is/No Ducts | Advanced Smart | 804.5344
Existing | SF | 2 | Electric | Cooling | CAC | SEER 14.5 | Full Upgrade | wo CCS | Tight | Advanced Smart | 756.8465
Existing | SF | 2 | Electric | Cooling | GSHP | All | As Is | wo CCS | As Is/No Ducts | Advanced Smart | 1030.4275
Existing | SF | 2 | Electric | Cooling | GSHP | All | As Is | wo CCS | Tight | Advanced Smart | 960.582
Existing | SF | 2 | Electric | Cooling | GSHP | All | Full Upgrade | wo CCS | As Is/No Ducts | Advanced Smart | 730.9628
Existing | SF | 2 | Electric | Cooling | GSHP | All | Full Upgrade | wo CCS | Tight | Advanced Smart | 671.9799
Existing | SF | 2 | Gas/Other | Heating | Zonal | All | As Is | wo CCS | As Is/No Ducts | Baseline | 230.2341
Existing | SF | 2 | Gas/Other | Heating | Zonal | All | Full Upgrade | wo CCS | As Is/No Ducts | Baseline | 192.2921
Existing | SF | 2 | Electric | Heating | DHP | DHP eFAF | As Is | wo CCS | Tight | Baseline | 6532.5928
Existing | SF | 2 | Electric | Heating | DHP | DHP eFAF | Full Upgrade | wo CCS | Tight | Baseline | 5100.1269
Existing | SF | 2 | Electric | Cooling | DHP | DHP eFAF | As Is | wo CCS | Tight | Baseline | 214.28
Existing | SF | 2 | Electric | Cooling | DHP | DHP eFAF | Full Upgrade | wo CCS | Tight | Baseline | 151.768
Existing | SF | 2 | Electric | Cooling | PTAC | All | As Is | wo CCS | As Is/No Ducts | Baseline | 374.99
Existing | SF | 2 | Electric | Cooling | PTAC | All | Full Upgrade | wo CCS | As Is/No Ducts | Baseline | 265.594
Existing | SF | 3 | Electric | Heating | ASHP | HSPF 7.2 | As Is | w CCS | As Is/No Ducts | Baseline | 7851.1552
Existing | SF | 3 | Electric | Heating | ASHP | HSPF 7.2 | As Is | w CCS | Tight | Baseline | 7800.2326
Existing | SF | 3 | Electric | Heating | ASHP | HSPF 7.2 | As Is | wo CCS | As Is/No Ducts | Baseline | 8029.8489
Existing | SF | 3 | Electric | Heating | ASHP | HSPF 7.2 | As Is | wo CCS | Tight | Baseline | 7983.0382
Existing | SF | 3 | Electric | Heating | ASHP | HSPF 7.2 | Full Upgrade | w CCS | As Is/No Ducts | Baseline | 7070.2627
Existing | SF | 3 | Electric | Heating | ASHP | HSPF 7.2 | Full Upgrade | w CCS | Tight | Baseline | 7028.6676
Existing | SF | 3 | Electric | Heating | ASHP | HSPF 7.2 | Full Upgrade | wo CCS | As Is/No Ducts | Baseline | 7239.9369
Existing | SF | 3 | Electric | Heating | ASHP | HSPF 7.2 | Full Upgrade | wo CCS | Tight | Baseline | 7203.2539
Existing | SF | 3 | Electric | Heating | ASHP | HSPF 7.7 | As Is | w CCS | As Is/No Ducts | Baseline | 7696.4911
Existing | SF | 3 | Electric | Heating | ASHP | HSPF 7.7 | As Is | w CCS | Tight | Baseline | 7650.1329
Existing | SF | 3 | Electric | Heating | ASHP | HSPF 7.7 | As Is | wo CCS | As Is/No Ducts | Baseline | 7897.3922
Existing | SF | 3 | Electric | Heating | ASHP | HSPF 7.7 | As Is | wo CCS | Tight | Baseline | 7854.2713
Existing | SF | 3 | Electric | Heating | ASHP | HSPF 7.7 | Full Upgrade | w CCS | As Is/No Ducts | Baseline | 6942.778
Existing | SF | 3 | Electric | Heating | ASHP | HSPF 7.7 | Full Upgrade | w CCS | Tight | Baseline | 6904.792
Existing | SF | 3 | Electric | Heating | ASHP | HSPF 7.7 | Full Upgrade | wo CCS | As Is/No Ducts | Baseline | 7129.7515
Existing | SF | 3 | Electric | Heating | ASHP | HSPF 7.7 | Full Upgrade | wo CCS | Tight | Baseline | 7096.8594
Existing | SF | 3 | Electric | Heating | ASHP | HSPF 8.2 | As Is | w CCS | As Is/No Ducts | Baseline | 7608.6528
Existing | SF | 3 | Electric | Heating | ASHP | HSPF 8.2 | As Is | w CCS | Tight | Baseline | 7566.5132
Existing | SF | 3 | Electric | Heating | ASHP | HSPF 8.2 | As Is | wo CCS | As Is/No Ducts | Baseline | 7822.3573
Existing | SF | 3 | Electric | Heating | ASHP | HSPF 8.2 | As Is | wo CCS | Tight | Baseline | 7783.0032
Existing | SF | 3 | Electric | Heating | ASHP | HSPF 8.2 | Full Upgrade | w CCS | As Is/No Ducts | Baseline | 6872.0277
Existing | SF | 3 | Electric | Heating | ASHP | HSPF 8.2 | Full Upgrade | w CCS | Tight | Baseline | 6837.6777
Existing | SF | 3 | Electric | Heating | ASHP | HSPF 8.2 | Full Upgrade | wo CCS | As Is/No Ducts | Baseline | 7068.5881
Existing | SF | 3 | Electric | Heating | ASHP | HSPF 8.2 | Full Upgrade | wo CCS | Tight | Baseline | 7039.2361
Existing | SF | 3 | Electric | Heating | ASHP | HSPF 8.5 | As Is | w CCS | As Is/No Ducts | Baseline | 7582.6803
Existing | SF | 3 | Electric | Heating | ASHP | HSPF 8.5 | As Is | w CCS | Tight | Baseline | 7542.9334
Existing | SF | 3 | Electric | Heating | ASHP | HSPF 8.5 | As Is | wo CCS | As Is/No Ducts | Baseline | 7800.305
Existing | SF | 3 | Electric | Heating | ASHP | HSPF 8.5 | As Is | wo CCS | Tight | Baseline | 7763.242
Existing | SF | 3 | Electric | Heating | ASHP | HSPF 8.5 | Full Upgrade | w CCS | As Is/No Ducts | Baseline | 6852.2713
Existing | SF | 3 | Electric | Heating | ASHP | HSPF 8.5 | Full Upgrade | w CCS | Tight | Baseline | 6820.1136
Existing | SF | 3 | Electric | Heating | ASHP | HSPF 8.5 | Full Upgrade | wo CCS | As Is/No Ducts | Baseline | 7051.4987
Existing | SF | 3 | Electric | Heating | ASHP | HSPF 8.5 | Full Upgrade | wo CCS | Tight | Baseline | 7024.1705
Existing | SF | 3 | Electric | Heating | ASHP | HSPF 9.0 | As Is | w CCS | As Is/No Ducts | Baseline | 7539.3926
Existing | SF | 3 | Electric | Heating | ASHP | HSPF 9.0 | As Is | w CCS | Tight | Baseline | 7503.6337
Existing | SF | 3 | Electric | Heating | ASHP | HSPF 9.0 | As Is | wo CCS | As Is/No Ducts | Baseline | 7763.5513
Existing | SF | 3 | Electric | Heating | ASHP | HSPF 9.0 | As Is | wo CCS | Tight | Baseline | 7730.3066
Existing | SF | 3 | Electric | Heating | ASHP | HSPF 9.0 | Full Upgrade | w CCS | As Is/No Ducts | Baseline | 6819.344
Existing | SF | 3 | Electric | Heating | ASHP | HSPF 9.0 | Full Upgrade | w CCS | Tight | Baseline | 6790.8402
Existing | SF | 3 | Electric | Heating | ASHP | HSPF 9.0 | Full Upgrade | wo CCS | As Is/No Ducts | Baseline | 7023.0165
Existing | SF | 3 | Electric | Heating | ASHP | HSPF 9.0 | Full Upgrade | wo CCS | Tight | Baseline | 6999.0613
Existing | SF | 3 | Electric | Heating | ASHP | HSPF 10 | As Is | w CCS | As Is/No Ducts | Baseline | 7452.8174
Existing | SF | 3 | Electric | Heating | ASHP | HSPF 10 | As Is | w CCS | Tight | Baseline | 7425.0344
Existing | SF | 3 | Electric | Heating | ASHP | HSPF 10 | As Is | wo CCS | As Is/No Ducts | Baseline | 7690.0438
Existing | SF | 3 | Electric | Heating | ASHP | HSPF 10 | As Is | wo CCS | Tight | Baseline | 7664.4358
Existing | SF | 3 | Electric | Heating | ASHP | HSPF 10 | Full Upgrade | w CCS | As Is/No Ducts | Baseline | 6753.4893
Existing | SF | 3 | Electric | Heating | ASHP | HSPF 10 | Full Upgrade | w CCS | Tight | Baseline | 6732.2934
Existing | SF | 3 | Electric | Heating | ASHP | HSPF 10 | Full Upgrade | wo CCS | As Is/No Ducts | Baseline | 6966.0521
Existing | SF | 3 | Electric | Heating | ASHP | HSPF 10 | Full Upgrade | wo CCS | Tight | Baseline | 6948.8428
Existing | SF | 3 | Electric | Heating | DHP | DHP Full | As Is | wo CCS | As Is/No Ducts | Baseline | 6775.3804
Existing | SF | 3 | Electric | Heating | DHP | DHP Full | Full Upgrade | wo CCS | As Is/No Ducts | Baseline | 6196.9236
Existing | SF | 3 | Electric | Heating | DHP | DHP Zonal | As Is | wo CCS | As Is/No Ducts | Baseline | 8270.1355
Existing | SF | 3 | Electric | Heating | DHP | DHP Zonal | Full Upgrade | wo CCS | As Is/No Ducts | Baseline | 6602.0003
Existing | SF | 3 | Electric | Heating | DHP | DHP eFAF | As Is | wo CCS | As Is/No Ducts | Baseline | 9422.9096
Existing | SF | 3 | Electric | Heating | DHP | DHP eFAF | Full Upgrade | wo CCS | As Is/No Ducts | Baseline | 7511.2962
Existing | SF | 3 | Electric | Heating | FAF Electric | All | As Is | wo CCS | As Is/No Ducts | Baseline | 9834.9096
Existing | SF | 3 | Electric | Heating | FAF Electric | All | As Is | wo CCS | Tight | Baseline | 9742.7509
Existing | SF | 3 | Electric | Heating | FAF Electric | All | Full Upgrade | wo CCS | As Is/No Ducts | Baseline | 7923.2962
Existing | SF | 3 | Electric | Heating | FAF Electric | All | Full Upgrade | wo CCS | Tight | Baseline | 7843.9209
Existing | SF | 3 | Gas/Other | Heating | FAF Gas/Other | All | As Is | wo CCS | As Is/No Ducts | Baseline | 501.9349
Existing | SF | 3 | Gas/Other | Heating | FAF Gas/Other | All | As Is | wo CCS | Tight | Baseline | 496.4551
Existing | SF | 3 | Gas/Other | Heating | FAF Gas/Other | All | Full Upgrade | wo CCS | As Is/No Ducts | Baseline | 404.7202
Existing | SF | 3 | Gas/Other | Heating | FAF Gas/Other | All | Full Upgrade | wo CCS | Tight | Baseline | 398.876
Existing | SF | 3 | Electric | Heating | Zonal | All | As Is | wo CCS | As Is/No Ducts | Baseline | 9162.1355
Existing | SF | 3 | Electric | Heating | Zonal | All | Full Upgrade | wo CCS | As Is/No Ducts | Baseline | 7494.0003
Existing | SF | 3 | Electric | Heating | GSHP | All | As Is | wo CCS | As Is/No Ducts | Baseline | 6569.0311
Existing | SF | 3 | Electric | Heating | GSHP | All | As Is | wo CCS | Tight | Baseline | 6516.6159
Existing | SF | 3 | Electric | Heating | GSHP | All | Full Upgrade | wo CCS | As Is/No Ducts | Baseline | 5998.9371
Existing | SF | 3 | Electric | Heating | GSHP | All | Full Upgrade | wo CCS | Tight | Baseline | 5958.1246
Existing | SF | 3 | Electric | Cooling | ASHP | SEER 10 | As Is | w CCS | As Is/No Ducts | Baseline | 2292.9409
Existing | SF | 3 | Electric | Cooling | ASHP | SEER 10 | As Is | w CCS | Tight | Baseline | 2147.6916
Existing | SF | 3 | Electric | Cooling | ASHP | SEER 10 | As Is | wo CCS | As Is/No Ducts | Baseline | 2297.4638
Existing | SF | 3 | Electric | Cooling | ASHP | SEER 10 | As Is | wo CCS | Tight | Baseline | 2132.1164
Existing | SF | 3 | Electric | Cooling | ASHP | SEER 10 | Full Upgrade | w CCS | As Is/No Ducts | Baseline | 1756.9418
Existing | SF | 3 | Electric | Cooling | ASHP | SEER 10 | Full Upgrade | w CCS | Tight | Baseline | 1621.9509
Existing | SF | 3 | Electric | Cooling | ASHP | SEER 10 | Full Upgrade | wo CCS | As Is/No Ducts | Baseline | 1729.2413
Existing | SF | 3 | Electric | Cooling | ASHP | SEER 10 | Full Upgrade | wo CCS | Tight | Baseline | 1602.2774
Existing | SF | 3 | Electric | Cooling | ASHP | SEER 13 | As Is | w CCS | As Is/No Ducts | Baseline | 1859.7658
Existing | SF | 3 | Electric | Cooling | ASHP | SEER 13 | As Is | w CCS | Tight | Baseline | 1731.3775
Existing | SF | 3 | Electric | Cooling | ASHP | SEER 13 | As Is | wo CCS | As Is/No Ducts | Baseline | 1848.1877
Existing | SF | 3 | Electric | Cooling | ASHP | SEER 13 | As Is | wo CCS | Tight | Baseline | 1723.0088
Existing | SF | 3 | Electric | Cooling | ASHP | SEER 13 | Full Upgrade | w CCS | As Is/No Ducts | Baseline | 1410.2149
Existing | SF | 3 | Electric | Cooling | ASHP | SEER 13 | Full Upgrade | w CCS | Tight | Baseline | 1305.3702
Existing | SF | 3 | Electric | Cooling | ASHP | SEER 13 | Full Upgrade | wo CCS | As Is/No Ducts | Baseline | 1391.3452
Existing | SF | 3 | Electric | Cooling | ASHP | SEER 13 | Full Upgrade | wo CCS | Tight | Baseline | 1293.066
Existing | SF | 3 | Electric | Cooling | ASHP | SEER 14.5 | As Is | w CCS | As Is/No Ducts | Baseline | 1657.3658
Existing | SF | 3 | Electric | Cooling | ASHP | SEER 14.5 | As Is | w CCS | Tight | Baseline | 1556.651
Existing | SF | 3 | Electric | Cooling | ASHP | SEER 14.5 | As Is | wo CCS | As Is/No Ducts | Baseline | 1649.265
Existing | SF | 3 | Electric | Cooling | ASHP | SEER 14.5 | As Is | wo CCS | Tight | Baseline | 1550.0911
Existing | SF | 3 | Electric | Cooling | ASHP | SEER 14.5 | Full Upgrade | w CCS | As Is/No Ducts | Baseline | 1262.0371
Existing | SF | 3 | Electric | Cooling | ASHP | SEER 14.5 | Full Upgrade | w CCS | Tight | Baseline | 1179.3843
Existing | SF | 3 | Electric | Cooling | ASHP | SEER 14.5 | Full Upgrade | wo CCS | As Is/No Ducts | Baseline | 1247.2187
Existing | SF | 3 | Electric | Cooling | ASHP | SEER 14.5 | Full Upgrade | wo CCS | Tight | Baseline | 1169.0594
Existing | SF | 3 | Electric | Cooling | ASHP | SEER 18 | As Is | w CCS | As Is/No Ducts | Baseline | 1252.5657
Existing | SF | 3 | Electric | Cooling | ASHP | SEER 18 | As Is | w CCS | Tight | Baseline | 1207.198
Existing | SF | 3 | Electric | Cooling | ASHP | SEER 18 | As Is | wo CCS | As Is/No Ducts | Baseline | 1251.4196
Existing | SF | 3 | Electric | Cooling | ASHP | SEER 18 | As Is | wo CCS | Tight | Baseline | 1204.2559
Existing | SF | 3 | Electric | Cooling | ASHP | SEER 18 | Full Upgrade | w CCS | As Is/No Ducts | Baseline | 965.6814
Existing | SF | 3 | Electric | Cooling | ASHP | SEER 18 | Full Upgrade | w CCS | Tight | Baseline | 927.4124
Existing | SF | 3 | Electric | Cooling | ASHP | SEER 18 | Full Upgrade | wo CCS | As Is/No Ducts | Baseline | 958.9656
Existing | SF | 3 | Electric | Cooling | ASHP | SEER 18 | Full Upgrade | wo CCS | Tight | Baseline | 921.0461
Existing | SF | 3 | Electric | Cooling | CAC | SEER 10 | As Is | w CCS | As Is/No Ducts | Baseline | 2292.9409
Existing | SF | 3 | Electric | Cooling | CAC | SEER 10 | As Is | w CCS | Tight | Baseline | 2147.6916
Existing | SF | 3 | Electric | Cooling | CAC | SEER 10 | As Is | wo CCS | As Is/No Ducts | Baseline | 2297.4638
Existing | SF | 3 | Electric | Cooling | CAC | SEER 10 | As Is | wo CCS | Tight | Baseline | 2132.1164
Existing | SF | 3 | Electric | Cooling | CAC | SEER 10 | Full Upgrade | w CCS | As Is/No Ducts | Baseline | 1756.9418
Existing | SF | 3 | Electric | Cooling | CAC | SEER 10 | Full Upgrade | w CCS | Tight | Baseline | 1621.9509
Existing | SF | 3 | Electric | Cooling | CAC | SEER 10 | Full Upgrade | wo CCS | As Is/No Ducts | Baseline | 1729.2413
Existing | SF | 3 | Electric | Cooling | CAC | SEER 10 | Full Upgrade | wo CCS | Tight | Baseline | 1602.2774
Existing | SF | 3 | Electric | Cooling | CAC | SEER 13 | As Is | w CCS | As Is/No Ducts | Baseline | 1859.7658
Existing | SF | 3 | Electric | Cooling | CAC | SEER 13 | As Is | w CCS | Tight | Baseline | 1731.3775
Existing | SF | 3 | Electric | Cooling | CAC | SEER 13 | As Is | wo CCS | As Is/No Ducts | Baseline | 1848.1877
Existing | SF | 3 | Electric | Cooling | CAC | SEER 13 | As Is | wo CCS | Tight | Baseline | 1723.0088
Existing | SF | 3 | Electric | Cooling | CAC | SEER 13 | Full Upgrade | w CCS | As Is/No Ducts | Baseline | 1410.2149
Existing | SF | 3 | Electric | Cooling | CAC | SEER 13 | Full Upgrade | w CCS | Tight | Baseline | 1305.3702
Existing | SF | 3 | Electric | Cooling | CAC | SEER 13 | Full Upgrade | wo CCS | As Is/No Ducts | Baseline | 1391.3452
Existing | SF | 3 | Electric | Cooling | CAC | SEER 13 | Full Upgrade | wo CCS | Tight | Baseline | 1293.066
Existing | SF | 3 | Electric | Cooling | CAC | SEER 14.5 | As Is | w CCS | As Is/No Ducts | Baseline | 1657.3658
Existing | SF | 3 | Electric | Cooling | CAC | SEER 14.5 | As Is | w CCS | Tight | Baseline | 1556.651
Existing | SF | 3 | Electric | Cooling | CAC | SEER 14.5 | As Is | wo CCS | As Is/No Ducts | Baseline | 1649.265
Existing | SF | 3 | Electric | Cooling | CAC | SEER 14.5 | As Is | wo CCS | Tight | Baseline | 1550.0911
Existing | SF | 3 | Electric | Cooling | CAC | SEER 14.5 | Full Upgrade | w CCS | As Is/No Ducts | Baseline | 1262.0371
Existing | SF | 3 | Electric | Cooling | CAC | SEER 14.5 | Full Upgrade | w CCS | Tight | Baseline | 1179.3843
Existing | SF | 3 | Electric | Cooling | CAC | SEER 14.5 | Full Upgrade | wo CCS | As Is/No Ducts | Baseline | 1247.2187
Existing | SF | 3 | Electric | Cooling | CAC | SEER 14.5 | Full Upgrade | wo CCS | Tight | Baseline | 1169.0594
Existing | SF | 3 | Electric | Cooling | CAC | SEER 18 | As Is | w CCS | As Is/No Ducts | Baseline | 1252.5657
Existing | SF | 3 | Electric | Cooling | CAC | SEER 18 | As Is | w CCS | Tight | Baseline | 1207.198
Existing | SF | 3 | Electric | Cooling | CAC | SEER 18 | As Is | wo CCS | As Is/No Ducts | Baseline | 1251.4196
Existing | SF | 3 | Electric | Cooling | CAC | SEER 18 | As Is | wo CCS | Tight | Baseline | 1204.2559
Existing | SF | 3 | Electric | Cooling | CAC | SEER 18 | Full Upgrade | w CCS | As Is/No Ducts | Baseline | 965.6814
Existing | SF | 3 | Electric | Cooling | CAC | SEER 18 | Full Upgrade | w CCS | Tight | Baseline | 927.4124
Existing | SF | 3 | Electric | Cooling | CAC | SEER 18 | Full Upgrade | wo CCS | As Is/No Ducts | Baseline | 958.9656
Existing | SF | 3 | Electric | Cooling | CAC | SEER 18 | Full Upgrade | wo CCS | Tight | Baseline | 921.0461
Existing | SF | 3 | Electric | Cooling | DHP | DHP Full | As Is | wo CCS | As Is/No Ducts | Baseline | 1258.9442
Existing | SF | 3 | Electric | Cooling | DHP | DHP Full | Full Upgrade | wo CCS | As Is/No Ducts | Baseline | 957.3364
Existing | SF | 3 | Electric | Cooling | DHP | DHP Zonal | As Is | wo CCS | As Is/No Ducts | Baseline | 387.2941
Existing | SF | 3 | Electric | Cooling | DHP | DHP Zonal | Full Upgrade | wo CCS | As Is/No Ducts | Baseline | 293.3493
Existing | SF | 3 | Electric | Cooling | DHP | DHP eFAF | As Is | wo CCS | As Is/No Ducts | Baseline | 387.2941
Existing | SF | 3 | Electric | Cooling | DHP | DHP eFAF | Full Upgrade | wo CCS | As Is/No Ducts | Baseline | 293.3493
Existing | SF | 3 | Electric | Cooling | GSHP | All | As Is | wo CCS | As Is/No Ducts | Baseline | 1477.9673
Existing | SF | 3 | Electric | Cooling | GSHP | All | As Is | wo CCS | Tight | Baseline | 1371.8498
Existing | SF | 3 | Electric | Cooling | GSHP | All | Full Upgrade | wo CCS | As Is/No Ducts | Baseline | 1138.8735
Existing | SF | 3 | Electric | Cooling | GSHP | All | Full Upgrade | wo CCS | Tight | Baseline | 1046.651
Existing | SF | 3 | Electric | Cooling | Evaporative Cooler | All | As Is | wo CCS | As Is/No Ducts | Baseline | 169.4412
Existing | SF | 3 | Electric | Cooling | Evaporative Cooler | All | Full Upgrade | wo CCS | As Is/No Ducts | Baseline | 128.3403
Existing | SF | 3 | Electric | Cooling | RAC | All | As Is | wo CCS | As Is/No Ducts | Baseline | 677.7647
Existing | SF | 3 | Electric | Cooling | RAC | All | Full Upgrade | wo CCS | As Is/No Ducts | Baseline | 513.3613
Existing | SF | 3 | Electric | Heating | ASHP | HSPF 7.2 | As Is | w CCS | As Is/No Ducts | Advanced Smart | 7458.5974
Existing | SF | 3 | Electric | Heating | ASHP | HSPF 7.2 | As Is | w CCS | Tight | Advanced Smart | 7410.221
Existing | SF | 3 | Electric | Heating | ASHP | HSPF 7.2 | As Is | wo CCS | As Is/No Ducts | Advanced Smart | 7427.6103
Existing | SF | 3 | Electric | Heating | ASHP | HSPF 7.2 | As Is | wo CCS | Tight | Advanced Smart | 7384.3104
Existing | SF | 3 | Electric | Heating | ASHP | HSPF 7.2 | Full Upgrade | w CCS | As Is/No Ducts | Advanced Smart | 6716.7496
Existing | SF | 3 | Electric | Heating | ASHP | HSPF 7.2 | Full Upgrade | w CCS | Tight | Advanced Smart | 6677.2342
Existing | SF | 3 | Electric | Heating | ASHP | HSPF 7.2 | Full Upgrade | wo CCS | As Is/No Ducts | Advanced Smart | 6696.9416
Existing | SF | 3 | Electric | Heating | ASHP | HSPF 7.2 | Full Upgrade | wo CCS | Tight | Advanced Smart | 6663.0098
Existing | SF | 3 | Electric | Heating | ASHP | HSPF 7.7 | As Is | w CCS | As Is/No Ducts | Advanced Smart | 7311.6665
Existing | SF | 3 | Electric | Heating | ASHP | HSPF 7.7 | As Is | w CCS | Tight | Advanced Smart | 7267.6262
Existing | SF | 3 | Electric | Heating | ASHP | HSPF 7.7 | As Is | wo CCS | As Is/No Ducts | Advanced Smart | 7305.0878
Existing | SF | 3 | Electric | Heating | ASHP | HSPF 7.7 | As Is | wo CCS | Tight | Advanced Smart | 7265.2009
Existing | SF | 3 | Electric | Heating | ASHP | HSPF 7.7 | Full Upgrade | w CCS | As Is/No Ducts | Advanced Smart | 6595.6391
Existing | SF | 3 | Electric | Heating | ASHP | HSPF 7.7 | Full Upgrade | w CCS | Tight | Advanced Smart | 6559.5524
Existing | SF | 3 | Electric | Heating | ASHP | HSPF 7.7 | Full Upgrade | wo CCS | As Is/No Ducts | Advanced Smart | 6595.0202
Existing | SF | 3 | Electric | Heating | ASHP | HSPF 7.7 | Full Upgrade | wo CCS | Tight | Advanced Smart | 6564.595
Existing | SF | 3 | Electric | Heating | ASHP | HSPF 8.2 | As Is | w CCS | As Is/No Ducts | Advanced Smart | 7228.2202
Existing | SF | 3 | Electric | Heating | ASHP | HSPF 8.2 | As Is | w CCS | Tight | Advanced Smart | 7188.1875
Existing | SF | 3 | Electric | Heating | ASHP | HSPF 8.2 | As Is | wo CCS | As Is/No Ducts | Advanced Smart | 7235.6805
Existing | SF | 3 | Electric | Heating | ASHP | HSPF 8.2 | As Is | wo CCS | Tight | Advanced Smart | 7199.278
Existing | SF | 3 | Electric | Heating | ASHP | HSPF 8.2 | Full Upgrade | w CCS | As Is/No Ducts | Advanced Smart | 6528.4263
Existing | SF | 3 | Electric | Heating | ASHP | HSPF 8.2 | Full Upgrade | w CCS | Tight | Advanced Smart | 6495.7938
Existing | SF | 3 | Electric | Heating | ASHP | HSPF 8.2 | Full Upgrade | wo CCS | As Is/No Ducts | Advanced Smart | 6538.444
Existing | SF | 3 | Electric | Heating | ASHP | HSPF 8.2 | Full Upgrade | wo CCS | Tight | Advanced Smart | 6511.2934
Existing | SF | 3 | Electric | Heating | ASHP | HSPF 8.5 | As Is | w CCS | As Is/No Ducts | Advanced Smart | 7203.5462
Existing | SF | 3 | Electric | Heating | ASHP | HSPF 8.5 | As Is | w CCS | Tight | Advanced Smart | 7165.7867
Existing | SF | 3 | Electric | Heating | ASHP | HSPF 8.5 | As Is | wo CCS | As Is/No Ducts | Advanced Smart | 7215.2822
Existing | SF | 3 | Electric | Heating | ASHP | HSPF 8.5 | As Is | wo CCS | Tight | Advanced Smart | 7180.9988
Existing | SF | 3 | Electric | Heating | ASHP | HSPF 8.5 | Full Upgrade | w CCS | As Is/No Ducts | Advanced Smart | 6509.6578
Existing | SF | 3 | Electric | Heating | ASHP | HSPF 8.5 | Full Upgrade | w CCS | Tight | Advanced Smart | 6479.108
Existing | SF | 3 | Electric | Heating | ASHP | HSPF 8.5 | Full Upgrade | wo CCS | As Is/No Ducts | Advanced Smart | 6522.6363
Existing | SF | 3 | Electric | Heating | ASHP | HSPF 8.5 | Full Upgrade | wo CCS | Tight | Advanced Smart | 6497.3578
Existing | SF | 3 | Electric | Heating | ASHP | HSPF 9.0 | As Is | w CCS | As Is/No Ducts | Advanced Smart | 7162.423
Existing | SF | 3 | Electric | Heating | ASHP | HSPF 9.0 | As Is | w CCS | Tight | Advanced Smart | 7128.452
Existing | SF | 3 | Electric | Heating | ASHP | HSPF 9.0 | As Is | wo CCS | As Is/No Ducts | Advanced Smart | 7181.2849
Existing | SF | 3 | Electric | Heating | ASHP | HSPF 9.0 | As Is | wo CCS | Tight | Advanced Smart | 7150.5336
Existing | SF | 3 | Electric | Heating | ASHP | HSPF 9.0 | Full Upgrade | w CCS | As Is/No Ducts | Advanced Smart | 6478.3768
Existing | SF | 3 | Electric | Heating | ASHP | HSPF 9.0 | Full Upgrade | w CCS | Tight | Advanced Smart | 6451.2982
Existing | SF | 3 | Electric | Heating | ASHP | HSPF 9.0 | Full Upgrade | wo CCS | As Is/No Ducts | Advanced Smart | 6496.2903
Existing | SF | 3 | Electric | Heating | ASHP | HSPF 9.0 | Full Upgrade | wo CCS | Tight | Advanced Smart | 6474.1317
Existing | SF | 3 | Electric | Heating | FAF Electric | All | As Is | wo CCS | As Is/No Ducts | Advanced Smart | 9638.2114
Existing | SF | 3 | Electric | Heating | FAF Electric | All | As Is | wo CCS | Tight | Advanced Smart | 9547.8959
Existing | SF | 3 | Electric | Heating | FAF Electric | All | Full Upgrade | wo CCS | As Is/No Ducts | Advanced Smart | 7764.8302
Existing | SF | 3 | Electric | Heating | FAF Electric | All | Full Upgrade | wo CCS | Tight | Advanced Smart | 7687.0425
Existing | SF | 3 | Gas/Other | Heating | FAF Gas/Other | All | As Is | wo CCS | As Is/No Ducts | Advanced Smart | 476.8381
Existing | SF | 3 | Gas/Other | Heating | FAF Gas/Other | All | As Is | wo CCS | Tight | Advanced Smart | 471.6324
Existing | SF | 3 | Gas/Other | Heating | FAF Gas/Other | All | Full Upgrade | wo CCS | As Is/No Ducts | Advanced Smart | 384.4842
Existing | SF | 3 | Gas/Other | Heating | FAF Gas/Other | All | Full Upgrade | wo CCS | Tight | Advanced Smart | 378.9322
Existing | SF | 3 | Electric | Heating | GSHP | All | As Is | wo CCS | As Is/No Ducts | Advanced Smart | 6569.0311
Existing | SF | 3 | Electric | Heating | GSHP | All | As Is | wo CCS | Tight | Advanced Smart | 6516.6159
Existing | SF | 3 | Electric | Heating | GSHP | All | Full Upgrade | wo CCS | As Is/No Ducts | Advanced Smart | 5998.9371
Existing | SF | 3 | Electric | Heating | GSHP | All | Full Upgrade | wo CCS | Tight | Advanced Smart | 5958.1246
Existing | SF | 3 | Electric | Cooling | ASHP | SEER 10 | As Is | w CCS | As Is/No Ducts | Advanced Smart | 2292.9409
Existing | SF | 3 | Electric | Cooling | ASHP | SEER 10 | As Is | w CCS | Tight | Advanced Smart | 2147.6916
Existing | SF | 3 | Electric | Cooling | ASHP | SEER 10 | As Is | wo CCS | As Is/No Ducts | Advanced Smart | 2297.4638
Existing | SF | 3 | Electric | Cooling | ASHP | SEER 10 | As Is | wo CCS | Tight | Advanced Smart | 2132.1164
Existing | SF | 3 | Electric | Cooling | ASHP | SEER 10 | Full Upgrade | w CCS | As Is/No Ducts | Advanced Smart | 1756.9418
Existing | SF | 3 | Electric | Cooling | ASHP | SEER 10 | Full Upgrade | w CCS | Tight | Advanced Smart | 1621.9509
Existing | SF | 3 | Electric | Cooling | ASHP | SEER 10 | Full Upgrade | wo CCS | As Is/No Ducts | Advanced Smart | 1729.2413
Existing | SF | 3 | Electric | Cooling | ASHP | SEER 10 | Full Upgrade | wo CCS | Tight | Advanced Smart | 1602.2774
Existing | SF | 3 | Electric | Cooling | ASHP | SEER 13 | As Is | w CCS | As Is/No Ducts | Advanced Smart | 1859.7658
Existing | SF | 3 | Electric | Cooling | ASHP | SEER 13 | As Is | w CCS | Tight | Advanced Smart | 1731.3775
Existing | SF | 3 | Electric | Cooling | ASHP | SEER 13 | As Is | wo CCS | As Is/No Ducts | Advanced Smart | 1848.1877
Existing | SF | 3 | Electric | Cooling | ASHP | SEER 13 | As Is | wo CCS | Tight | Advanced Smart | 1723.0088
Existing | SF | 3 | Electric | Cooling | ASHP | SEER 13 | Full Upgrade | w CCS | As Is/No Ducts | Advanced Smart | 1410.2149
Existing | SF | 3 | Electric | Cooling | ASHP | SEER 13 | Full Upgrade | w CCS | Tight | Advanced Smart | 1305.3702
Existing | SF | 3 | Electric | Cooling | ASHP | SEER 13 | Full Upgrade | wo CCS | As Is/No Ducts | Advanced Smart | 1391.3452
Existing | SF | 3 | Electric | Cooling | ASHP | SEER 13 | Full Upgrade | wo CCS | Tight | Advanced Smart | 1293.066
Existing | SF | 3 | Electric | Cooling | ASHP | SEER 14.5 | As Is | w CCS | As Is/No Ducts | Advanced Smart | 1657.3658
Existing | SF | 3 | Electric | Cooling | ASHP | SEER 14.5 | As Is | w CCS | Tight | Advanced Smart | 1556.651
Existing | SF | 3 | Electric | Cooling | ASHP | SEER 14.5 | As Is | wo CCS | As Is/No Ducts | Advanced Smart | 1649.265
Existing | SF | 3 | Electric | Cooling | ASHP | SEER 14.5 | As Is | wo CCS | Tight | Advanced Smart | 1550.0911
Existing | SF | 3 | Electric | Cooling | ASHP | SEER 14.5 | Full Upgrade | w CCS | As Is/No Ducts | Advanced Smart | 1262.0371
Existing | SF | 3 | Electric | Cooling | ASHP | SEER 14.5 | Full Upgrade | w CCS | Tight | Advanced Smart | 1179.3843
Existing | SF | 3 | Electric | Cooling | ASHP | SEER 14.5 | Full Upgrade | wo CCS | As Is/No Ducts | Advanced Smart | 1247.2187
Existing | SF | 3 | Electric | Cooling | ASHP | SEER 14.5 | Full Upgrade | wo CCS | Tight | Advanced Smart | 1169.0594
Existing | SF | 3 | Electric | Cooling | CAC | SEER 10 | As Is | w CCS | As Is/No Ducts | Advanced Smart | 2292.9409
Existing | SF | 3 | Electric | Cooling | CAC | SEER 10 | As Is | w CCS | Tight | Advanced Smart | 2147.6916
Existing | SF | 3 | Electric | Cooling | CAC | SEER 10 | As Is | wo CCS | As Is/No Ducts | Advanced Smart | 2297.4638
Existing | SF | 3 | Electric | Cooling | CAC | SEER 10 | As Is | wo CCS | Tight | Advanced Smart | 2132.1164
Existing | SF | 3 | Electric | Cooling | CAC | SEER 10 | Full Upgrade | w CCS | As Is/No Ducts | Advanced Smart | 1756.9418
Existing | SF | 3 | Electric | Cooling | CAC | SEER 10 | Full Upgrade | w CCS | Tight | Advanced Smart | 1621.9509
Existing | SF | 3 | Electric | Cooling | CAC | SEER 10 | Full Upgrade | wo CCS | As Is/No Ducts | Advanced Smart | 1729.2413
Existing | SF | 3 | Electric | Cooling | CAC | SEER 10 | Full Upgrade | wo CCS | Tight | Advanced Smart | 1602.2774
Existing | SF | 3 | Electric | Cooling | CAC | SEER 13 | As Is | w CCS | As Is/No Ducts | Advanced Smart | 1859.7658
Existing | SF | 3 | Electric | Cooling | CAC | SEER 13 | As Is | w CCS | Tight | Advanced Smart | 1731.3775
Existing | SF | 3 | Electric | Cooling | CAC | SEER 13 | As Is | wo CCS | As Is/No Ducts | Advanced Smart | 1848.1877
Existing | SF | 3 | Electric | Cooling | CAC | SEER 13 | As Is | wo CCS | Tight | Advanced Smart | 1723.0088
Existing | SF | 3 | Electric | Cooling | CAC | SEER 13 | Full Upgrade | w CCS | As Is/No Ducts | Advanced Smart | 1410.2149
Existing | SF | 3 | Electric | Cooling | CAC | SEER 13 | Full Upgrade | w CCS | Tight | Advanced Smart | 1305.3702
Existing | SF | 3 | Electric | Cooling | CAC | SEER 13 | Full Upgrade | wo CCS | As Is/No Ducts | Advanced Smart | 1391.3452
Existing | SF | 3 | Electric | Cooling | CAC | SEER 13 | Full Upgrade | wo CCS | Tight | Advanced Smart | 1293.066
Existing | SF | 3 | Electric | Cooling | CAC | SEER 14.5 | As Is | w CCS | As Is/No Ducts | Advanced Smart | 1657.3658
Existing | SF | 3 | Electric | Cooling | CAC | SEER 14.5 | As Is | w CCS | Tight | Advanced Smart | 1556.651
Existing | SF | 3 | Electric | Cooling | CAC | SEER 14.5 | As Is | wo CCS | As Is/No Ducts | Advanced Smart | 1649.265
Existing | SF | 3 | Electric | Cooling | CAC | SEER 14.5 | As Is | wo CCS | Tight | Advanced Smart | 1550.0911
Existing | SF | 3 | Electric | Cooling | CAC | SEER 14.5 | Full Upgrade | w CCS | As Is/No Ducts | Advanced Smart | 1262.0371
Existing | SF | 3 | Electric | Cooling | CAC | SEER 14.5 | Full Upgrade | w CCS | Tight | Advanced Smart | 1179.3843
Existing | SF | 3 | Electric | Cooling | CAC | SEER 14.5 | Full Upgrade | wo CCS | As Is/No Ducts | Advanced Smart | 1247.2187
Existing | SF | 3 | Electric | Cooling | CAC | SEER 14.5 | Full Upgrade | wo CCS | Tight | Advanced Smart | 1169.0594
Existing | SF | 3 | Electric | Cooling | GSHP | All | As Is | wo CCS | As Is/No Ducts | Advanced Smart | 1477.9673
Existing | SF | 3 | Electric | Cooling | GSHP | All | As Is | wo CCS | Tight | Advanced Smart | 1371.8498
Existing | SF | 3 | Electric | Cooling | GSHP | All | Full Upgrade | wo CCS | As Is/No Ducts | Advanced Smart | 1138.8735
Existing | SF | 3 | Electric | Cooling | GSHP | All | Full Upgrade | wo CCS | Tight | Advanced Smart | 1046.651
Existing | SF | 3 | Gas/Other | Heating | Zonal | All | As Is | wo CCS | As Is/No Ducts | Baseline | 248.2276
Existing | SF | 3 | Gas/Other | Heating | Zonal | All | Full Upgrade | wo CCS | As Is/No Ducts | Baseline | 199.438
Existing | SF | 3 | Electric | Heating | DHP | DHP eFAF | As Is | wo CCS | Tight | Baseline | 9330.7509
Existing | SF | 3 | Electric | Heating | DHP | DHP eFAF | Full Upgrade | wo CCS | Tight | Baseline | 7431.9209
Existing | SF | 3 | Electric | Cooling | DHP | DHP eFAF | As Is | wo CCS | Tight | Baseline | 387.2941
Existing | SF | 3 | Electric | Cooling | DHP | DHP eFAF | Full Upgrade | wo CCS | Tight | Baseline | 293.3493
Existing | SF | 3 | Electric | Cooling | PTAC | All | As Is | wo CCS | As Is/No Ducts | Baseline | 677.7647
Existing | SF | 3 | Electric | Cooling | PTAC | All | Full Upgrade | wo CCS | As Is/No Ducts | Baseline | 513.3613
Existing | SF | 1 | Electric | Heating | ASHP | VCHP | As Is | w CCS | As Is/No Ducts | Baseline | 5376.5768
Existing | SF | 1 | Electric | Heating | ASHP | VCHP | As Is | w CCS | Tight | Baseline | 5294.1287
Existing | SF | 1 | Electric | Heating | ASHP | VCHP | As Is | wo CCS | As Is/No Ducts | Baseline | 5499.0386
Existing | SF | 1 | Electric | Heating | ASHP | VCHP | As Is | wo CCS | Tight | Baseline | 5419.017
Existing | SF | 1 | Electric | Heating | ASHP | VCHP | Full Upgrade | w CCS | As Is/No Ducts | Baseline | 4996.4482
Existing | SF | 1 | Electric | Heating | ASHP | VCHP | Full Upgrade | w CCS | Tight | Baseline | 4933.1139
Existing | SF | 1 | Electric | Heating | ASHP | VCHP | Full Upgrade | wo CCS | As Is/No Ducts | Baseline | 5115.0303
Existing | SF | 1 | Electric | Heating | ASHP | VCHP | Full Upgrade | wo CCS | Tight | Baseline | 5052.5304
Existing | SF | 2 | Electric | Heating | ASHP | VCHP | As Is | w CCS | As Is/No Ducts | Baseline | 6861.0339
Existing | SF | 2 | Electric | Heating | ASHP | VCHP | As Is | w CCS | Tight | Baseline | 6738.1113
Existing | SF | 2 | Electric | Heating | ASHP | VCHP | As Is | wo CCS | As Is/No Ducts | Baseline | 7087.4235
Existing | SF | 2 | Electric | Heating | ASHP | VCHP | As Is | wo CCS | Tight | Baseline | 6964.8239
Existing | SF | 2 | Electric | Heating | ASHP | VCHP | Full Upgrade | w CCS | As Is/No Ducts | Baseline | 6415.3464
Existing | SF | 2 | Electric | Heating | ASHP | VCHP | Full Upgrade | w CCS | Tight | Baseline | 6322.7889
Existing | SF | 2 | Electric | Heating | ASHP | VCHP | Full Upgrade | wo CCS | As Is/No Ducts | Baseline | 6611.0638
Existing | SF | 2 | Electric | Heating | ASHP | VCHP | Full Upgrade | wo CCS | Tight | Baseline | 6521.3084
Existing | SF | 3 | Electric | Heating | ASHP | VCHP | As Is | w CCS | As Is/No Ducts | Baseline | 7370.971
Existing | SF | 3 | Electric | Heating | ASHP | VCHP | As Is | w CCS | Tight | Baseline | 7337.2292
Existing | SF | 3 | Electric | Heating | ASHP | VCHP | As Is | wo CCS | As Is/No Ducts | Baseline | 7636.8437
Existing | SF | 3 | Electric | Heating | ASHP | VCHP | As Is | wo CCS | Tight | Baseline | 7605.9865
Existing | SF | 3 | Electric | Heating | ASHP | VCHP | Full Upgrade | w CCS | As Is/No Ducts | Baseline | 6693.0764
Existing | SF | 3 | Electric | Heating | ASHP | VCHP | Full Upgrade | w CCS | Tight | Baseline | 6664.4413
Existing | SF | 3 | Electric | Heating | ASHP | VCHP | Full Upgrade | wo CCS | As Is/No Ducts | Baseline | 6934.2925
Existing | SF | 3 | Electric | Heating | ASHP | VCHP | Full Upgrade | wo CCS | Tight | Baseline | 6910.5565
Existing | SF | 1 | Electric | Cooling | ASHP | VCHP | As Is | w CCS | As Is/No Ducts | Baseline | 445.0327
Existing | SF | 1 | Electric | Cooling | ASHP | VCHP | As Is | w CCS | Tight | Baseline | 454.6786
Existing | SF | 1 | Electric | Cooling | ASHP | VCHP | As Is | wo CCS | As Is/No Ducts | Baseline | 451.1402
Existing | SF | 1 | Electric | Cooling | ASHP | VCHP | As Is | wo CCS | Tight | Baseline | 460.4446
Existing | SF | 1 | Electric | Cooling | ASHP | VCHP | Full Upgrade | w CCS | As Is/No Ducts | Baseline | 341.7303
Existing | SF | 1 | Electric | Cooling | ASHP | VCHP | Full Upgrade | w CCS | Tight | Baseline | 348.9121
Existing | SF | 1 | Electric | Cooling | ASHP | VCHP | Full Upgrade | wo CCS | As Is/No Ducts | Baseline | 349.2702
Existing | SF | 1 | Electric | Cooling | ASHP | VCHP | Full Upgrade | wo CCS | Tight | Baseline | 358.2202
Existing | SF | 2 | Electric | Cooling | ASHP | VCHP | As Is | w CCS | As Is/No Ducts | Baseline | 761.4151
Existing | SF | 2 | Electric | Cooling | ASHP | VCHP | As Is | w CCS | Tight | Baseline | 772.5901
Existing | SF | 2 | Electric | Cooling | ASHP | VCHP | As Is | wo CCS | As Is/No Ducts | Baseline | 769.4753
Existing | SF | 2 | Electric | Cooling | ASHP | VCHP | As Is | wo CCS | Tight | Baseline | 780.4783
Existing | SF | 2 | Electric | Cooling | ASHP | VCHP | Full Upgrade | w CCS | As Is/No Ducts | Baseline | 559.4638
Existing | SF | 2 | Electric | Cooling | ASHP | VCHP | Full Upgrade | w CCS | Tight | Baseline | 572.9208
Existing | SF | 2 | Electric | Cooling | ASHP | VCHP | Full Upgrade | wo CCS | As Is/No Ducts | Baseline | 572.4923
Existing | SF | 2 | Electric | Cooling | ASHP | VCHP | Full Upgrade | wo CCS | Tight | Baseline | 586.0835
Existing | SF | 3 | Electric | Cooling | ASHP | VCHP | As Is | w CCS | As Is/No Ducts | Baseline | 1159.0001
Existing | SF | 3 | Electric | Cooling | ASHP | VCHP | As Is | w CCS | Tight | Baseline | 1176.9124
Existing | SF | 3 | Electric | Cooling | ASHP | VCHP | As Is | wo CCS | As Is/No Ducts | Baseline | 1181.5069
Existing | SF | 3 | Electric | Cooling | ASHP | VCHP | As Is | wo CCS | Tight | Baseline | 1199.502
Existing | SF | 3 | Electric | Cooling | ASHP | VCHP | Full Upgrade | w CCS | As Is/No Ducts | Baseline | 982.3073
Existing | SF | 3 | Electric | Cooling | ASHP | VCHP | Full Upgrade | w CCS | Tight | Baseline | 1008.2837
Existing | SF | 3 | Electric | Cooling | ASHP | VCHP | Full Upgrade | wo CCS | As Is/No Ducts | Baseline | 1018.9447
Existing | SF | 3 | Electric | Cooling | ASHP | VCHP | Full Upgrade | wo CCS | Tight | Baseline | 1046.3331
Existing | SF | 1 | Electric | Heating | ASHP | HSPF 10 | As Is | w CCS | As Is/No Ducts | Advanced Smart | 5331.1848
Existing | SF | 1 | Electric | Heating | ASHP | HSPF 10 | As Is | w CCS | Tight | Advanced Smart | 5246.0021
Existing | SF | 1 | Electric | Heating | ASHP | HSPF 10 | As Is | wo CCS | As Is/No Ducts | Advanced Smart | 5436.2505
Existing | SF | 1 | Electric | Heating | ASHP | HSPF 10 | As Is | wo CCS | Tight | Advanced Smart | 5346.2885
Existing | SF | 1 | Electric | Heating | ASHP | HSPF 10 | Full Upgrade | w CCS | As Is/No Ducts | Advanced Smart | 4976.5513
Existing | SF | 1 | Electric | Heating | ASHP | HSPF 10 | Full Upgrade | w CCS | Tight | Advanced Smart | 4914.618
Existing | SF | 1 | Electric | Heating | ASHP | HSPF 10 | Full Upgrade | wo CCS | As Is/No Ducts | Advanced Smart | 5067.9131
Existing | SF | 1 | Electric | Heating | ASHP | HSPF 10 | Full Upgrade | wo CCS | Tight | Advanced Smart | 5010.2273
Existing | SF | 1 | Electric | Cooling | ASHP | SEER 18 | As Is | w CCS | As Is/No Ducts | Advanced Smart | 538.8215
Existing | SF | 1 | Electric | Cooling | ASHP | SEER 18 | As Is | w CCS | Tight | Advanced Smart | 510.475
Existing | SF | 1 | Electric | Cooling | ASHP | SEER 18 | As Is | wo CCS | As Is/No Ducts | Advanced Smart | 539.3251
Existing | SF | 1 | Electric | Cooling | ASHP | SEER 18 | As Is | wo CCS | Tight | Advanced Smart | 510.3223
Existing | SF | 1 | Electric | Cooling | ASHP | SEER 18 | Full Upgrade | w CCS | As Is/No Ducts | Advanced Smart | 387.3726
Existing | SF | 1 | Electric | Cooling | ASHP | SEER 18 | Full Upgrade | w CCS | Tight | Advanced Smart | 366.5019
Existing | SF | 1 | Electric | Cooling | ASHP | SEER 18 | Full Upgrade | wo CCS | As Is/No Ducts | Advanced Smart | 385.9004
Existing | SF | 1 | Electric | Cooling | ASHP | SEER 18 | Full Upgrade | wo CCS | Tight | Advanced Smart | 366.3335
Existing | SF | 1 | Electric | Cooling | CAC | SEER 18 | As Is | w CCS | As Is/No Ducts | Advanced Smart | 538.8215
Existing | SF | 1 | Electric | Cooling | CAC | SEER 18 | As Is | w CCS | Tight | Advanced Smart | 510.475
Existing | SF | 1 | Electric | Cooling | CAC | SEER 18 | As Is | wo CCS | As Is/No Ducts | Advanced Smart | 539.3251
Existing | SF | 1 | Electric | Cooling | CAC | SEER 18 | As Is | wo CCS | Tight | Advanced Smart | 510.3223
Existing | SF | 1 | Electric | Cooling | CAC | SEER 18 | Full Upgrade | w CCS | As Is/No Ducts | Advanced Smart | 387.3726
Existing | SF | 1 | Electric | Cooling | CAC | SEER 18 | Full Upgrade | w CCS | Tight | Advanced Smart | 366.5019
Existing | SF | 1 | Electric | Cooling | CAC | SEER 18 | Full Upgrade | wo CCS | As Is/No Ducts | Advanced Smart | 385.9004
Existing | SF | 1 | Electric | Cooling | CAC | SEER 18 | Full Upgrade | wo CCS | Tight | Advanced Smart | 366.3335
Existing | SF | 2 | Electric | Heating | ASHP | HSPF 10 | As Is | w CCS | As Is/No Ducts | Advanced Smart | 6902.943
Existing | SF | 2 | Electric | Heating | ASHP | HSPF 10 | As Is | w CCS | Tight | Advanced Smart | 6775.5585
Existing | SF | 2 | Electric | Heating | ASHP | HSPF 10 | As Is | wo CCS | As Is/No Ducts | Advanced Smart | 7098.9706
Existing | SF | 2 | Electric | Heating | ASHP | HSPF 10 | As Is | wo CCS | Tight | Advanced Smart | 6982.6214
Existing | SF | 2 | Electric | Heating | ASHP | HSPF 10 | Full Upgrade | w CCS | As Is/No Ducts | Advanced Smart | 6443.7962
Existing | SF | 2 | Electric | Heating | ASHP | HSPF 10 | Full Upgrade | w CCS | Tight | Advanced Smart | 6357.9943
Existing | SF | 2 | Electric | Heating | ASHP | HSPF 10 | Full Upgrade | wo CCS | As Is/No Ducts | Advanced Smart | 6616.9508
Existing | SF | 2 | Electric | Heating | ASHP | HSPF 10 | Full Upgrade | wo CCS | Tight | Advanced Smart | 6533.9779
Existing | SF | 2 | Electric | Cooling | ASHP | SEER 18 | As Is | w CCS | As Is/No Ducts | Advanced Smart | 859.6544
Existing | SF | 2 | Electric | Cooling | ASHP | SEER 18 | As Is | w CCS | Tight | Advanced Smart | 831.1434
Existing | SF | 2 | Electric | Cooling | ASHP | SEER 18 | As Is | wo CCS | As Is/No Ducts | Advanced Smart | 857.6585
Existing | SF | 2 | Electric | Cooling | ASHP | SEER 18 | As Is | wo CCS | Tight | Advanced Smart | 829.3741
Existing | SF | 2 | Electric | Cooling | ASHP | SEER 18 | Full Upgrade | w CCS | As Is/No Ducts | Advanced Smart | 639.3953
Existing | SF | 2 | Electric | Cooling | ASHP | SEER 18 | Full Upgrade | w CCS | Tight | Advanced Smart | 593.1344
Existing | SF | 2 | Electric | Cooling | ASHP | SEER 18 | Full Upgrade | wo CCS | As Is/No Ducts | Advanced Smart | 614.6507
Existing | SF | 2 | Electric | Cooling | ASHP | SEER 18 | Full Upgrade | wo CCS | Tight | Advanced Smart | 591.0832
Existing | SF | 2 | Electric | Cooling | CAC | SEER 18 | As Is | w CCS | As Is/No Ducts | Advanced Smart | 859.6544
Existing | SF | 2 | Electric | Cooling | CAC | SEER 18 | As Is | w CCS | Tight | Advanced Smart | 831.1434
Existing | SF | 2 | Electric | Cooling | CAC | SEER 18 | As Is | wo CCS | As Is/No Ducts | Advanced Smart | 857.6585
Existing | SF | 2 | Electric | Cooling | CAC | SEER 18 | As Is | wo CCS | Tight | Advanced Smart | 829.3741
Existing | SF | 2 | Electric | Cooling | CAC | SEER 18 | Full Upgrade | w CCS | As Is/No Ducts | Advanced Smart | 639.3953
Existing | SF | 2 | Electric | Cooling | CAC | SEER 18 | Full Upgrade | w CCS | Tight | Advanced Smart | 593.1344
Existing | SF | 2 | Electric | Cooling | CAC | SEER 18 | Full Upgrade | wo CCS | As Is/No Ducts | Advanced Smart | 614.6507
Existing | SF | 2 | Electric | Cooling | CAC | SEER 18 | Full Upgrade | wo CCS | Tight | Advanced Smart | 591.0832
Existing | SF | 3 | Electric | Heating | ASHP | HSPF 10 | As Is | w CCS | As Is/No Ducts | Advanced Smart | 7452.8174
Existing | SF | 3 | Electric | Heating | ASHP | HSPF 10 | As Is | w CCS | Tight | Advanced Smart | 7425.0344
Existing | SF | 3 | Electric | Heating | ASHP | HSPF 10 | As Is | wo CCS | As Is/No Ducts | Advanced Smart | 7690.0438
Existing | SF | 3 | Electric | Heating | ASHP | HSPF 10 | As Is | wo CCS | Tight | Advanced Smart | 7664.4358
Existing | SF | 3 | Electric | Heating | ASHP | HSPF 10 | Full Upgrade | w CCS | As Is/No Ducts | Advanced Smart | 6753.4893
Existing | SF | 3 | Electric | Heating | ASHP | HSPF 10 | Full Upgrade | w CCS | Tight | Advanced Smart | 6732.2934
Existing | SF | 3 | Electric | Heating | ASHP | HSPF 10 | Full Upgrade | wo CCS | As Is/No Ducts | Advanced Smart | 6966.0521
Existing | SF | 3 | Electric | Heating | ASHP | HSPF 10 | Full Upgrade | wo CCS | Tight | Advanced Smart | 6948.8428
Existing | SF | 3 | Electric | Cooling | ASHP | SEER 18 | As Is | w CCS | As Is/No Ducts | Advanced Smart | 1252.5657
Existing | SF | 3 | Electric | Cooling | ASHP | SEER 18 | As Is | w CCS | Tight | Advanced Smart | 1207.198
Existing | SF | 3 | Electric | Cooling | ASHP | SEER 18 | As Is | wo CCS | As Is/No Ducts | Advanced Smart | 1251.4196
Existing | SF | 3 | Electric | Cooling | ASHP | SEER 18 | As Is | wo CCS | Tight | Advanced Smart | 1204.2559
Existing | SF | 3 | Electric | Cooling | ASHP | SEER 18 | Full Upgrade | w CCS | As Is/No Ducts | Advanced Smart | 965.6814
Existing | SF | 3 | Electric | Cooling | ASHP | SEER 18 | Full Upgrade | w CCS | Tight | Advanced Smart | 927.4124
Existing | SF | 3 | Electric | Cooling | ASHP | SEER 18 | Full Upgrade | wo CCS | As Is/No Ducts | Advanced Smart | 958.9656
Existing | SF | 3 | Electric | Cooling | ASHP | SEER 18 | Full Upgrade | wo CCS | Tight | Advanced Smart | 921.0461
Existing | SF | 3 | Electric | Cooling | CAC | SEER 18 | As Is | w CCS | As Is/No Ducts | Advanced Smart | 1252.5657
Existing | SF | 3 | Electric | Cooling | CAC | SEER 18 | As Is | w CCS | Tight | Advanced Smart | 1207.198
Existing | SF | 3 | Electric | Cooling | CAC | SEER 18 | As Is | wo CCS | As Is/No Ducts | Advanced Smart | 1251.4196
Existing | SF | 3 | Electric | Cooling | CAC | SEER 18 | As Is | wo CCS | Tight | Advanced Smart | 1204.2559
Existing | SF | 3 | Electric | Cooling | CAC | SEER 18 | Full Upgrade | w CCS | As Is/No Ducts | Advanced Smart | 965.6814
Existing | SF | 3 | Electric | Cooling | CAC | SEER 18 | Full Upgrade | w CCS | Tight | Advanced Smart | 927.4124
Existing | SF | 3 | Electric | Cooling | CAC | SEER 18 | Full Upgrade | wo CCS | As Is/No Ducts | Advanced Smart | 958.9656
Existing | SF | 3 | Electric | Cooling | CAC | SEER 18 | Full Upgrade | wo CCS | Tight | Advanced Smart | 921.0461
New | SF | 1 | Electric | Heating | ASHP | HSPF 7.2 | Full Upgrade | w CCS | Tight | Baseline | 5728.9056
New | SF | 1 | Electric | Heating | ASHP | HSPF 7.2 | Full Upgrade | wo CCS | Tight | Baseline | 5803.0719
New | SF | 1 | Electric | Heating | ASHP | HSPF 7.7 | Full Upgrade | w CCS | Tight | Baseline | 5594.7248
New | SF | 1 | Electric | Heating | ASHP | HSPF 7.7 | Full Upgrade | wo CCS | Tight | Baseline | 5671.7308
New | SF | 1 | Electric | Heating | ASHP | HSPF 8.2 | Full Upgrade | w CCS | Tight | Baseline | 5508.8156
New | SF | 1 | Electric | Heating | ASHP | HSPF 8.2 | Full Upgrade | wo CCS | Tight | Baseline | 5590.6536
New | SF | 1 | Electric | Heating | ASHP | HSPF 8.5 | Full Upgrade | w CCS | Tight | Baseline | 5476.5787
New | SF | 1 | Electric | Heating | ASHP | HSPF 8.5 | Full Upgrade | wo CCS | Tight | Baseline | 5562.1128
New | SF | 1 | Electric | Heating | ASHP | HSPF 9.0 | Full Upgrade | w CCS | Tight | Baseline | 5422.8505
New | SF | 1 | Electric | Heating | ASHP | HSPF 9.0 | Full Upgrade | wo CCS | Tight | Baseline | 5514.545
New | SF | 1 | Electric | Heating | ASHP | HSPF 10 | Full Upgrade | w CCS | Tight | Baseline | 5315.3942
New | SF | 1 | Electric | Heating | ASHP | HSPF 10 | Full Upgrade | wo CCS | Tight | Baseline | 5419.4092
New | SF | 1 | Electric | Heating | DHP | DHP eFAF | Full Upgrade | wo CCS | As Is/No Ducts | Baseline | 5894.2075
New | SF | 1 | Electric | Cooling | DHP | DHP eFAF | Full Upgrade | wo CCS | As Is/No Ducts | Baseline | 72.28
New | SF | 1 | Electric | Heating | DHP | DHP Full | Full Upgrade | wo CCS | As Is/No Ducts | Baseline | 4957.4583
New | SF | 1 | Electric | Heating | FAF Electric | All | Full Upgrade | wo CCS | Tight | Baseline | 8444.2075
New | SF | 1 | Gas/Other | Heating | FAF Gas/Other | All | Full Upgrade | wo CCS | Tight | Baseline | 448.1087
New | SF | 1 | Electric | Heating | Zonal | All | Full Upgrade | wo CCS | As Is/No Ducts | Baseline | 7903.7478
New | SF | 1 | Electric | Heating | GSHP | All | Full Upgrade | wo CCS | Tight | Baseline | 5148.6591
New | SF | 1 | Electric | Cooling | ASHP | SEER 10 | Full Upgrade | w CCS | Tight | Baseline | 1042.49
New | SF | 1 | Electric | Cooling | ASHP | SEER 10 | Full Upgrade | wo CCS | Tight | Baseline | 1035.7934
New | SF | 1 | Electric | Cooling | ASHP | SEER 13 | Full Upgrade | w CCS | Tight | Baseline | 814.9864
New | SF | 1 | Electric | Cooling | ASHP | SEER 13 | Full Upgrade | wo CCS | Tight | Baseline | 812.7913
New | SF | 1 | Electric | Cooling | ASHP | SEER 14.5 | Full Upgrade | w CCS | Tight | Baseline | 724.0799
New | SF | 1 | Electric | Cooling | ASHP | SEER 14.5 | Full Upgrade | wo CCS | Tight | Baseline | 722.4501
New | SF | 1 | Electric | Cooling | ASHP | SEER 18 | Full Upgrade | w CCS | Tight | Baseline | 542.2668
New | SF | 1 | Electric | Cooling | ASHP | SEER 18 | Full Upgrade | wo CCS | Tight | Baseline | 541.7677
New | SF | 1 | Electric | Cooling | CAC | SEER 10 | Full Upgrade | w CCS | Tight | Baseline | 1042.49
New | SF | 1 | Electric | Cooling | CAC | SEER 10 | Full Upgrade | wo CCS | Tight | Baseline | 1035.7934
New | SF | 1 | Electric | Cooling | CAC | SEER 13 | Full Upgrade | w CCS | Tight | Baseline | 814.9864
New | SF | 1 | Electric | Cooling | CAC | SEER 13 | Full Upgrade | wo CCS | Tight | Baseline | 812.7913
New | SF | 1 | Electric | Cooling | CAC | SEER 14.5 | Full Upgrade | w CCS | Tight | Baseline | 724.0799
New | SF | 1 | Electric | Cooling | CAC | SEER 14.5 | Full Upgrade | wo CCS | Tight | Baseline | 722.4501
New | SF | 1 | Electric | Cooling | CAC | SEER 18 | Full Upgrade | w CCS | Tight | Baseline | 542.2668
New | SF | 1 | Electric | Cooling | CAC | SEER 18 | Full Upgrade | wo CCS | Tight | Baseline | 541.7677
New | SF | 1 | Electric | Cooling | DHP | DHP Full | Full Upgrade | wo CCS | As Is/No Ducts | Baseline | 321.5103
New | SF | 1 | Electric | Heating | DHP | DHP Zonal | Full Upgrade | wo CCS | As Is/No Ducts | Baseline | 6183.7478
New | SF | 1 | Electric | Cooling | DHP | DHP Zonal | Full Upgrade | wo CCS | As Is/No Ducts | Baseline | 72.28
New | SF | 1 | Electric | Cooling | GSHP | All | Full Upgrade | wo CCS | Tight | Baseline | 686.7358
New | SF | 1 | Electric | Cooling | Evaporative Cooler | All | Full Upgrade | wo CCS | As Is/No Ducts | Baseline | 31.6225
New | SF | 1 | Electric | Cooling | RAC | All | Full Upgrade | wo CCS | As Is/No Ducts | Baseline | 126.49
New | SF | 1 | Electric | Heating | ASHP | HSPF 7.2 | Full Upgrade | w CCS | Tight | Advanced Smart | 5442.4603
New | SF | 1 | Electric | Heating | ASHP | HSPF 7.2 | Full Upgrade | wo CCS | Tight | Advanced Smart | 5367.8416
New | SF | 1 | Electric | Heating | ASHP | HSPF 7.7 | Full Upgrade | w CCS | Tight | Advanced Smart | 5314.9886
New | SF | 1 | Electric | Heating | ASHP | HSPF 7.7 | Full Upgrade | wo CCS | Tight | Advanced Smart | 5246.351
New | SF | 1 | Electric | Heating | ASHP | HSPF 8.2 | Full Upgrade | w CCS | Tight | Advanced Smart | 5233.3748
New | SF | 1 | Electric | Heating | ASHP | HSPF 8.2 | Full Upgrade | wo CCS | Tight | Advanced Smart | 5171.3545
New | SF | 1 | Electric | Heating | ASHP | HSPF 8.5 | Full Upgrade | w CCS | Tight | Advanced Smart | 5202.7498
New | SF | 1 | Electric | Heating | ASHP | HSPF 8.5 | Full Upgrade | wo CCS | Tight | Advanced Smart | 5144.9544
New | SF | 1 | Electric | Heating | ASHP | HSPF 9.0 | Full Upgrade | w CCS | Tight | Advanced Smart | 5151.708
New | SF | 1 | Electric | Heating | ASHP | HSPF 9.0 | Full Upgrade | wo CCS | Tight | Advanced Smart | 5100.9541
New | SF | 1 | Electric | Heating | FAF Electric | All | Full Upgrade | wo CCS | Tight | Advanced Smart | 8275.3234
New | SF | 1 | Gas/Other | Heating | FAF Gas/Other | All | Full Upgrade | wo CCS | Tight | Advanced Smart | 425.7033
New | SF | 1 | Electric | Heating | GSHP | All | Full Upgrade | wo CCS | Tight | Advanced Smart | 5148.6591
New | SF | 1 | Electric | Cooling | ASHP | SEER 10 | Full Upgrade | w CCS | Tight | Advanced Smart | 1042.49
New | SF | 1 | Electric | Cooling | ASHP | SEER 10 | Full Upgrade | wo CCS | Tight | Advanced Smart | 1035.7934
New | SF | 1 | Electric | Cooling | ASHP | SEER 13 | Full Upgrade | w CCS | Tight | Advanced Smart | 814.9864
New | SF | 1 | Electric | Cooling | ASHP | SEER 13 | Full Upgrade | wo CCS | Tight | Advanced Smart | 812.7913
New | SF | 1 | Electric | Cooling | ASHP | SEER 14.5 | Full Upgrade | w CCS | Tight | Advanced Smart | 724.0799
New | SF | 1 | Electric | Cooling | ASHP | SEER 14.5 | Full Upgrade | wo CCS | Tight | Advanced Smart | 722.4501
New | SF | 1 | Electric | Cooling | CAC | SEER 10 | Full Upgrade | w CCS | Tight | Advanced Smart | 1042.49
New | SF | 1 | Electric | Cooling | CAC | SEER 10 | Full Upgrade | wo CCS | Tight | Advanced Smart | 1035.7934
New | SF | 1 | Electric | Cooling | CAC | SEER 13 | Full Upgrade | w CCS | Tight | Advanced Smart | 814.9864
New | SF | 1 | Electric | Cooling | CAC | SEER 13 | Full Upgrade | wo CCS | Tight | Advanced Smart | 812.7913
New | SF | 1 | Electric | Cooling | CAC | SEER 14.5 | Full Upgrade | w CCS | Tight | Advanced Smart | 724.0799
New | SF | 1 | Electric | Cooling | CAC | SEER 14.5 | Full Upgrade | wo CCS | Tight | Advanced Smart | 722.4501
New | SF | 1 | Electric | Cooling | GSHP | All | Full Upgrade | wo CCS | Tight | Advanced Smart | 686.7358
New | SF | 1 | Gas/Other | Heating | Zonal | All | Full Upgrade | wo CCS | As Is/No Ducts | Baseline | 215.7741
New | SF | 1 | Electric | Cooling | PTAC | All | Full Upgrade | wo CCS | As Is/No Ducts | Baseline | 126.49
New | SF | 2 | Electric | Heating | ASHP | HSPF 7.2 | Full Upgrade | w CCS | Tight | Baseline | 7130.9732
New | SF | 2 | Electric | Heating | ASHP | HSPF 7.2 | Full Upgrade | wo CCS | Tight | Baseline | 7278.0749
New | SF | 2 | Electric | Heating | ASHP | HSPF 7.7 | Full Upgrade | w CCS | Tight | Baseline | 6974.0545
New | SF | 2 | Electric | Heating | ASHP | HSPF 7.7 | Full Upgrade | wo CCS | Tight | Baseline | 7138.9669
New | SF | 2 | Electric | Heating | ASHP | HSPF 8.2 | Full Upgrade | w CCS | Tight | Baseline | 6884.5252
New | SF | 2 | Electric | Heating | ASHP | HSPF 8.2 | Full Upgrade | wo CCS | Tight | Baseline | 7060.2086
New | SF | 2 | Electric | Heating | ASHP | HSPF 8.5 | Full Upgrade | w CCS | Tight | Baseline | 6857.7633
New | SF | 2 | Electric | Heating | ASHP | HSPF 8.5 | Full Upgrade | wo CCS | Tight | Baseline | 7037.0935
New | SF | 2 | Electric | Heating | ASHP | HSPF 9.0 | Full Upgrade | w CCS | Tight | Baseline | 6813.1602
New | SF | 2 | Electric | Heating | ASHP | HSPF 9.0 | Full Upgrade | wo CCS | Tight | Baseline | 6998.5683
New | SF | 2 | Electric | Heating | ASHP | HSPF 10 | Full Upgrade | w CCS | Tight | Baseline | 6723.954
New | SF | 2 | Electric | Heating | ASHP | HSPF 10 | Full Upgrade | wo CCS | Tight | Baseline | 6921.5179
New | SF | 2 | Electric | Heating | DHP | DHP eFAF | Full Upgrade | wo CCS | As Is/No Ducts | Baseline | 6189.9825
New | SF | 2 | Electric | Cooling | DHP | DHP eFAF | Full Upgrade | wo CCS | As Is/No Ducts | Baseline | 214.28
New | SF | 2 | Electric | Heating | DHP | DHP Full | Full Upgrade | wo CCS | As Is/No Ducts | Baseline | 6355.1836
New | SF | 2 | Electric | Heating | FAF Electric | All | Full Upgrade | wo CCS | Tight | Baseline | 8759.9825
New | SF | 2 | Gas/Other | Heating | FAF Gas/Other | All | Full Upgrade | wo CCS | Tight | Baseline | 460.9421
New | SF | 2 | Electric | Heating | Zonal | All | Full Upgrade | wo CCS | As Is/No Ducts | Baseline | 8332.8515
New | SF | 2 | Electric | Heating | GSHP | All | Full Upgrade | wo CCS | Tight | Baseline | 6177.728
New | SF | 2 | Electric | Cooling | ASHP | SEER 10 | Full Upgrade | w CCS | Tight | Baseline | 1427.3322
New | SF | 2 | Electric | Cooling | ASHP | SEER 10 | Full Upgrade | wo CCS | Tight | Baseline | 1413.5424
New | SF | 2 | Electric | Cooling | ASHP | SEER 13 | Full Upgrade | w CCS | Tight | Baseline | 1140.6571
New | SF | 2 | Electric | Cooling | ASHP | SEER 13 | Full Upgrade | wo CCS | Tight | Baseline | 1130.8936
New | SF | 2 | Electric | Cooling | ASHP | SEER 14.5 | Full Upgrade | w CCS | Tight | Baseline | 1020.6756
New | SF | 2 | Electric | Cooling | ASHP | SEER 14.5 | Full Upgrade | wo CCS | Tight | Baseline | 1011.654
New | SF | 2 | Electric | Cooling | ASHP | SEER 18 | Full Upgrade | w CCS | Tight | Baseline | 780.7127
New | SF | 2 | Electric | Cooling | ASHP | SEER 18 | Full Upgrade | wo CCS | Tight | Baseline | 773.1748
New | SF | 2 | Electric | Cooling | CAC | SEER 10 | Full Upgrade | w CCS | Tight | Baseline | 1427.3322
New | SF | 2 | Electric | Cooling | CAC | SEER 10 | Full Upgrade | wo CCS | Tight | Baseline | 1413.5424
New | SF | 2 | Electric | Cooling | CAC | SEER 13 | Full Upgrade | w CCS | Tight | Baseline | 1140.6571
New | SF | 2 | Electric | Cooling | CAC | SEER 13 | Full Upgrade | wo CCS | Tight | Baseline | 1130.8936
New | SF | 2 | Electric | Cooling | CAC | SEER 14.5 | Full Upgrade | w CCS | Tight | Baseline | 1020.6756
New | SF | 2 | Electric | Cooling | CAC | SEER 14.5 | Full Upgrade | wo CCS | Tight | Baseline | 1011.654
New | SF | 2 | Electric | Cooling | CAC | SEER 18 | Full Upgrade | w CCS | Tight | Baseline | 780.7127
New | SF | 2 | Electric | Cooling | CAC | SEER 18 | Full Upgrade | wo CCS | Tight | Baseline | 773.1748
New | SF | 2 | Electric | Cooling | DHP | DHP Full | Full Upgrade | wo CCS | As Is/No Ducts | Baseline | 590.491
New | SF | 2 | Electric | Heating | DHP | DHP Zonal | Full Upgrade | wo CCS | As Is/No Ducts | Baseline | 7414.8515
New | SF | 2 | Electric | Cooling | DHP | DHP Zonal | Full Upgrade | wo CCS | As Is/No Ducts | Baseline | 214.28
New | SF | 2 | Electric | Cooling | GSHP | All | Full Upgrade | wo CCS | Tight | Baseline | 935.6523
New | SF | 2 | Electric | Cooling | Evaporative Cooler | All | Full Upgrade | wo CCS | As Is/No Ducts | Baseline | 93.7475
New | SF | 2 | Electric | Cooling | RAC | All | Full Upgrade | wo CCS | As Is/No Ducts | Baseline | 374.99
New | SF | 2 | Electric | Heating | ASHP | HSPF 7.2 | Full Upgrade | w CCS | Tight | Advanced Smart | 6774.4246
New | SF | 2 | Electric | Heating | ASHP | HSPF 7.2 | Full Upgrade | wo CCS | Tight | Advanced Smart | 6732.2193
New | SF | 2 | Electric | Heating | ASHP | HSPF 7.7 | Full Upgrade | w CCS | Tight | Advanced Smart | 6625.3518
New | SF | 2 | Electric | Heating | ASHP | HSPF 7.7 | Full Upgrade | wo CCS | Tight | Advanced Smart | 6603.5443
New | SF | 2 | Electric | Heating | ASHP | HSPF 8.2 | Full Upgrade | w CCS | Tight | Advanced Smart | 6540.2989
New | SF | 2 | Electric | Heating | ASHP | HSPF 8.2 | Full Upgrade | wo CCS | Tight | Advanced Smart | 6530.6929
New | SF | 2 | Electric | Heating | ASHP | HSPF 8.5 | Full Upgrade | w CCS | Tight | Advanced Smart | 6514.8751
New | SF | 2 | Electric | Heating | ASHP | HSPF 8.5 | Full Upgrade | wo CCS | Tight | Advanced Smart | 6509.3114
New | SF | 2 | Electric | Heating | ASHP | HSPF 9.0 | Full Upgrade | w CCS | Tight | Advanced Smart | 6472.5022
New | SF | 2 | Electric | Heating | ASHP | HSPF 9.0 | Full Upgrade | wo CCS | Tight | Advanced Smart | 6473.6757
New | SF | 2 | Electric | Heating | FAF Electric | All | Full Upgrade | wo CCS | Tight | Advanced Smart | 8584.7829
New | SF | 2 | Gas/Other | Heating | FAF Gas/Other | All | Full Upgrade | wo CCS | Tight | Advanced Smart | 437.895
New | SF | 2 | Electric | Heating | GSHP | All | Full Upgrade | wo CCS | Tight | Advanced Smart | 6177.728
New | SF | 2 | Electric | Cooling | ASHP | SEER 10 | Full Upgrade | w CCS | Tight | Advanced Smart | 1427.3322
New | SF | 2 | Electric | Cooling | ASHP | SEER 10 | Full Upgrade | wo CCS | Tight | Advanced Smart | 1413.5424
New | SF | 2 | Electric | Cooling | ASHP | SEER 13 | Full Upgrade | w CCS | Tight | Advanced Smart | 1140.6571
New | SF | 2 | Electric | Cooling | ASHP | SEER 13 | Full Upgrade | wo CCS | Tight | Advanced Smart | 1130.8936
New | SF | 2 | Electric | Cooling | ASHP | SEER 14.5 | Full Upgrade | w CCS | Tight | Advanced Smart | 1020.6756
New | SF | 2 | Electric | Cooling | ASHP | SEER 14.5 | Full Upgrade | wo CCS | Tight | Advanced Smart | 1011.654
New | SF | 2 | Electric | Cooling | CAC | SEER 10 | Full Upgrade | w CCS | Tight | Advanced Smart | 1427.3322
New | SF | 2 | Electric | Cooling | CAC | SEER 10 | Full Upgrade | wo CCS | Tight | Advanced Smart | 1413.5424
New | SF | 2 | Electric | Cooling | CAC | SEER 13 | Full Upgrade | w CCS | Tight | Advanced Smart | 1140.6571
New | SF | 2 | Electric | Cooling | CAC | SEER 13 | Full Upgrade | wo CCS | Tight | Advanced Smart | 1130.8936
New | SF | 2 | Electric | Cooling | CAC | SEER 14.5 | Full Upgrade | w CCS | Tight | Advanced Smart | 1020.6756
New | SF | 2 | Electric | Cooling | CAC | SEER 14.5 | Full Upgrade | wo CCS | Tight | Advanced Smart | 1011.654
New | SF | 2 | Electric | Cooling | GSHP | All | Full Upgrade | wo CCS | Tight | Advanced Smart | 935.6523
New | SF | 2 | Gas/Other | Heating | Zonal | All | Full Upgrade | wo CCS | As Is/No Ducts | Baseline | 221.5364
New | SF | 2 | Electric | Cooling | PTAC | All | Full Upgrade | wo CCS | As Is/No Ducts | Baseline | 374.99
New | SF | 3 | Electric | Heating | ASHP | HSPF 7.2 | Full Upgrade | w CCS | Tight | Baseline | 8531.1767
New | SF | 3 | Electric | Heating | ASHP | HSPF 7.2 | Full Upgrade | wo CCS | Tight | Baseline | 8715.1351
New | SF | 3 | Electric | Heating | ASHP | HSPF 7.7 | Full Upgrade | w CCS | Tight | Baseline | 8371.1069
New | SF | 3 | Electric | Heating | ASHP | HSPF 7.7 | Full Upgrade | wo CCS | Tight | Baseline | 8576.7277
New | SF | 3 | Electric | Heating | ASHP | HSPF 8.2 | Full Upgrade | w CCS | Tight | Baseline | 8279.4904
New | SF | 3 | Electric | Heating | ASHP | HSPF 8.2 | Full Upgrade | wo CCS | Tight | Baseline | 8498.4828
New | SF | 3 | Electric | Heating | ASHP | HSPF 8.5 | Full Upgrade | w CCS | Tight | Baseline | 8251.9018
New | SF | 3 | Electric | Heating | ASHP | HSPF 8.5 | Full Upgrade | wo CCS | Tight | Baseline | 8475.6008
New | SF | 3 | Electric | Heating | ASHP | HSPF 9.0 | Full Upgrade | w CCS | Tight | Baseline | 8205.9209
New | SF | 3 | Electric | Heating | ASHP | HSPF 9.0 | Full Upgrade | wo CCS | Tight | Baseline | 8437.4642
New | SF | 3 | Electric | Heating | ASHP | HSPF 10 | Full Upgrade | w CCS | Tight | Baseline | 8113.9589
New | SF | 3 | Electric | Heating | ASHP | HSPF 10 | Full Upgrade | wo CCS | Tight | Baseline | 8361.1909
New | SF | 3 | Electric | Heating | DHP | DHP eFAF | Full Upgrade | wo CCS | As Is/No Ducts | Baseline | 10137.7186
New | SF | 3 | Electric | Cooling | DHP | DHP eFAF | Full Upgrade | wo CCS | As Is/No Ducts | Baseline | 387.2941
New | SF | 3 | Electric | Heating | DHP | DHP Full | Full Upgrade | wo CCS | As Is/No Ducts | Baseline | 6778.8789
New | SF | 3 | Electric | Heating | FAF Electric | All | Full Upgrade | wo CCS | Tight | Baseline | 10549.7186
New | SF | 3 | Gas/Other | Heating | FAF Gas/Other | All | Full Upgrade | wo CCS | Tight | Baseline | 524.2695
New | SF | 3 | Electric | Heating | Zonal | All | Full Upgrade | wo CCS | As Is/No Ducts | Baseline | 7936.1831
New | SF | 3 | Electric | Heating | GSHP | All | Full Upgrade | wo CCS | Tight | Baseline | 7073.624
New | SF | 3 | Electric | Cooling | ASHP | SEER 10 | Full Upgrade | w CCS | Tight | Baseline | 2358.111
New | SF | 3 | Electric | Cooling | ASHP | SEER 10 | Full Upgrade | wo CCS | Tight | Baseline | 2413.7982
New | SF | 3 | Electric | Cooling | ASHP | SEER 13 | Full Upgrade | w CCS | Tight | Baseline | 1957.2553
New | SF | 3 | Electric | Cooling | ASHP | SEER 13 | Full Upgrade | wo CCS | Tight | Baseline | 1941.5402
New | SF | 3 | Electric | Cooling | ASHP | SEER 14.5 | Full Upgrade | w CCS | Tight | Baseline | 1743.5603
New | SF | 3 | Electric | Cooling | ASHP | SEER 14.5 | Full Upgrade | wo CCS | Tight | Baseline | 1732.3046
New | SF | 3 | Electric | Cooling | ASHP | SEER 18 | Full Upgrade | w CCS | Tight | Baseline | 1316.1703
New | SF | 3 | Electric | Cooling | ASHP | SEER 18 | Full Upgrade | wo CCS | Tight | Baseline | 1313.8336
New | SF | 3 | Electric | Cooling | CAC | SEER 10 | Full Upgrade | w CCS | Tight | Baseline | 2358.111
New | SF | 3 | Electric | Cooling | CAC | SEER 10 | Full Upgrade | wo CCS | Tight | Baseline | 2413.7982
New | SF | 3 | Electric | Cooling | CAC | SEER 13 | Full Upgrade | w CCS | Tight | Baseline | 1957.2553
New | SF | 3 | Electric | Cooling | CAC | SEER 13 | Full Upgrade | wo CCS | Tight | Baseline | 1941.5402
New | SF | 3 | Electric | Cooling | CAC | SEER 14.5 | Full Upgrade | w CCS | Tight | Baseline | 1743.5603
New | SF | 3 | Electric | Cooling | CAC | SEER 14.5 | Full Upgrade | wo CCS | Tight | Baseline | 1732.3046
New | SF | 3 | Electric | Cooling | CAC | SEER 18 | Full Upgrade | w CCS | Tight | Baseline | 1316.1703
New | SF | 3 | Electric | Cooling | CAC | SEER 18 | Full Upgrade | wo CCS | Tight | Baseline | 1313.8336
New | SF | 3 | Electric | Cooling | DHP | DHP Full | Full Upgrade | wo CCS | As Is/No Ducts | Baseline | 1675.0944
New | SF | 3 | Electric | Heating | DHP | DHP Zonal | Full Upgrade | wo CCS | As Is/No Ducts | Baseline | 7044.1831
New | SF | 3 | Electric | Cooling | DHP | DHP Zonal | Full Upgrade | wo CCS | As Is/No Ducts | Baseline | 387.2941
New | SF | 3 | Electric | Cooling | GSHP | All | Full Upgrade | wo CCS | Tight | Baseline | 1571.3082
New | SF | 3 | Electric | Cooling | Evaporative Cooler | All | Full Upgrade | wo CCS | As Is/No Ducts | Baseline | 169.4412
New | SF | 3 | Electric | Cooling | RAC | All | Full Upgrade | wo CCS | As Is/No Ducts | Baseline | 677.7647
New | SF | 3 | Electric | Heating | ASHP | HSPF 7.2 | Full Upgrade | w CCS | Tight | Advanced Smart | 8104.6178
New | SF | 3 | Electric | Heating | ASHP | HSPF 7.2 | Full Upgrade | wo CCS | Tight | Advanced Smart | 8061.5
New | SF | 3 | Electric | Heating | ASHP | HSPF 7.7 | Full Upgrade | w CCS | Tight | Advanced Smart | 7952.5515
New | SF | 3 | Electric | Heating | ASHP | HSPF 7.7 | Full Upgrade | wo CCS | Tight | Advanced Smart | 7933.4731
New | SF | 3 | Electric | Heating | ASHP | HSPF 8.2 | Full Upgrade | w CCS | Tight | Advanced Smart | 7865.5159
New | SF | 3 | Electric | Heating | ASHP | HSPF 8.2 | Full Upgrade | wo CCS | Tight | Advanced Smart | 7861.0966
New | SF | 3 | Electric | Heating | ASHP | HSPF 8.5 | Full Upgrade | w CCS | Tight | Advanced Smart | 7839.3067
New | SF | 3 | Electric | Heating | ASHP | HSPF 8.5 | Full Upgrade | wo CCS | Tight | Advanced Smart | 7839.9307
New | SF | 3 | Electric | Heating | ASHP | HSPF 9.0 | Full Upgrade | w CCS | Tight | Advanced Smart | 7795.6248
New | SF | 3 | Electric | Heating | ASHP | HSPF 9.0 | Full Upgrade | wo CCS | Tight | Advanced Smart | 7804.6543
New | SF | 3 | Electric | Heating | FAF Electric | All | Full Upgrade | wo CCS | Tight | Advanced Smart | 10338.7242
New | SF | 3 | Gas/Other | Heating | FAF Gas/Other | All | Full Upgrade | wo CCS | Tight | Advanced Smart | 498.056
New | SF | 3 | Electric | Heating | GSHP | All | Full Upgrade | wo CCS | Tight | Advanced Smart | 7073.624
New | SF | 3 | Electric | Cooling | ASHP | SEER 10 | Full Upgrade | w CCS | Tight | Advanced Smart | 2358.111
New | SF | 3 | Electric | Cooling | ASHP | SEER 10 | Full Upgrade | wo CCS | Tight | Advanced Smart | 2413.7982
New | SF | 3 | Electric | Cooling | ASHP | SEER 13 | Full Upgrade | w CCS | Tight | Advanced Smart | 1957.2553
New | SF | 3 | Electric | Cooling | ASHP | SEER 13 | Full Upgrade | wo CCS | Tight | Advanced Smart | 1941.5402
New | SF | 3 | Electric | Cooling | ASHP | SEER 14.5 | Full Upgrade | w CCS | Tight | Advanced Smart | 1743.5603
New | SF | 3 | Electric | Cooling | ASHP | SEER 14.5 | Full Upgrade | wo CCS | Tight | Advanced Smart | 1732.3046
New | SF | 3 | Electric | Cooling | CAC | SEER 10 | Full Upgrade | w CCS | Tight | Advanced Smart | 2358.111
New | SF | 3 | Electric | Cooling | CAC | SEER 10 | Full Upgrade | wo CCS | Tight | Advanced Smart | 2413.7982
New | SF | 3 | Electric | Cooling | CAC | SEER 13 | Full Upgrade | w CCS | Tight | Advanced Smart | 1957.2553
New | SF | 3 | Electric | Cooling | CAC | SEER 13 | Full Upgrade | wo CCS | Tight | Advanced Smart | 1941.5402
New | SF | 3 | Electric | Cooling | CAC | SEER 14.5 | Full Upgrade | w CCS | Tight | Advanced Smart | 1743.5603
New | SF | 3 | Electric | Cooling | CAC | SEER 14.5 | Full Upgrade | wo CCS | Tight | Advanced Smart | 1732.3046
New | SF | 3 | Electric | Cooling | GSHP | All | Full Upgrade | wo CCS | Tight | Advanced Smart | 1571.3082
New | SF | 3 | Gas/Other | Heating | Zonal | All | Full Upgrade | wo CCS | As Is/No Ducts | Baseline | 258.4261
New | SF | 3 | Electric | Cooling | PTAC | All | Full Upgrade | wo CCS | As Is/No Ducts | Baseline | 677.7647
New | SF | 1 | Electric | Heating | ASHP | VCHP | Full Upgrade | w CCS | Tight | Baseline | 5339.2511
New | SF | 1 | Electric | Heating | ASHP | VCHP | Full Upgrade | wo CCS | Tight | Baseline | 5462.7209
New | SF | 2 | Electric | Heating | ASHP | VCHP | Full Upgrade | w CCS | Tight | Baseline | 6668.5873
New | SF | 2 | Electric | Heating | ASHP | VCHP | Full Upgrade | wo CCS | Tight | Baseline | 6894.6554
New | SF | 3 | Electric | Heating | ASHP | VCHP | Full Upgrade | w CCS | Tight | Baseline | 8030.2369
New | SF | 3 | Electric | Heating | ASHP | VCHP | Full Upgrade | wo CCS | Tight | Baseline | 8311.9686
New | SF | 1 | Electric | Cooling | ASHP | VCHP | Full Upgrade | w CCS | Tight | Baseline | 444.9457
New | SF | 1 | Electric | Cooling | ASHP | VCHP | Full Upgrade | wo CCS | Tight | Baseline | 449.962
New | SF | 2 | Electric | Cooling | ASHP | VCHP | Full Upgrade | w CCS | Tight | Baseline | 661.0094
New | SF | 2 | Electric | Cooling | ASHP | VCHP | Full Upgrade | wo CCS | Tight | Baseline | 669.7332
New | SF | 3 | Electric | Cooling | ASHP | VCHP | Full Upgrade | w CCS | Tight | Baseline | 1199.2115
New | SF | 3 | Electric | Cooling | ASHP | VCHP | Full Upgrade | wo CCS | Tight | Baseline | 1231.6685
New | SF | 1 | Electric | Heating | ASHP | HSPF 10 | Full Upgrade | w CCS | Tight | Advanced Smart | 5049.6245
New | SF | 1 | Electric | Heating | ASHP | HSPF 10 | Full Upgrade | wo CCS | Tight | Advanced Smart | 5012.9535
New | SF | 1 | Electric | Cooling | ASHP | SEER 18 | Full Upgrade | w CCS | Tight | Advanced Smart | 542.2668
New | SF | 1 | Electric | Cooling | ASHP | SEER 18 | Full Upgrade | wo CCS | Tight | Advanced Smart | 541.7677
New | SF | 1 | Electric | Cooling | CAC | SEER 18 | Full Upgrade | w CCS | Tight | Advanced Smart | 542.2668
New | SF | 1 | Electric | Cooling | CAC | SEER 18 | Full Upgrade | wo CCS | Tight | Advanced Smart | 541.7677
New | SF | 2 | Electric | Heating | ASHP | HSPF 10 | Full Upgrade | w CCS | Tight | Advanced Smart | 6387.7563
New | SF | 2 | Electric | Heating | ASHP | HSPF 10 | Full Upgrade | wo CCS | Tight | Advanced Smart | 6402.4041
New | SF | 2 | Electric | Cooling | ASHP | SEER 18 | Full Upgrade | w CCS | Tight | Advanced Smart | 780.7127
New | SF | 2 | Electric | Cooling | ASHP | SEER 18 | Full Upgrade | wo CCS | Tight | Advanced Smart | 773.1748
New | SF | 2 | Electric | Cooling | CAC | SEER 18 | Full Upgrade | w CCS | Tight | Advanced Smart | 780.7127
New | SF | 2 | Electric | Cooling | CAC | SEER 18 | Full Upgrade | wo CCS | Tight | Advanced Smart | 773.1748
New | SF | 3 | Electric | Heating | ASHP | HSPF 10 | Full Upgrade | w CCS | Tight | Advanced Smart | 7708.261
New | SF | 3 | Electric | Heating | ASHP | HSPF 10 | Full Upgrade | wo CCS | Tight | Advanced Smart | 7734.1016
New | SF | 3 | Electric | Cooling | ASHP | SEER 18 | Full Upgrade | w CCS | Tight | Advanced Smart | 1316.1703
New | SF | 3 | Electric | Cooling | ASHP | SEER 18 | Full Upgrade | wo CCS | Tight | Advanced Smart | 1313.8336
New | SF | 3 | Electric | Cooling | CAC | SEER 18 | Full Upgrade | w CCS | Tight | Advanced Smart | 1316.1703
New | SF | 3 | Electric | Cooling | CAC | SEER 18 | Full Upgrade | wo CCS | Tight | Advanced Smart | 1313.8336
Existing | MF | 1 | Electric | Heating | FAF Electric | All | As Is | wo CCS | As Is/No Ducts | Baseline | 5374.9377
Existing | MF | 1 | Electric | Heating | FAF Electric | All | As Is | wo CCS | Tight | Baseline | 5176.6761
Existing | MF | 1 | Electric | Heating | FAF Electric | All | Full Upgrade | wo CCS | As Is/No Ducts | Baseline | 4095.2105
Existing | MF | 1 | Electric | Heating | FAF Electric | All | Full Upgrade | wo CCS | Tight | Baseline | 3939.6601
New | MF | 1 | Electric | Heating | FAF Electric | All | Full Upgrade | wo CCS | Tight | Baseline | 4095.2105
Existing | MF | 2 | Electric | Heating | FAF Electric | All | As Is | wo CCS | As Is/No Ducts | Baseline | 6479.0504
Existing | MF | 2 | Electric | Heating | FAF Electric | All | As Is | wo CCS | Tight | Baseline | 6240.1924
Existing | MF | 2 | Electric | Heating | FAF Electric | All | Full Upgrade | wo CCS | As Is/No Ducts | Baseline | 5075.51
Existing | MF | 2 | Electric | Heating | FAF Electric | All | Full Upgrade | wo CCS | Tight | Baseline | 4883.4177
New | MF | 2 | Electric | Heating | FAF Electric | All | Full Upgrade | wo CCS | Tight | Baseline | 5075.51
Existing | MF | 3 | Electric | Heating | FAF Electric | All | As Is | wo CCS | As Is/No Ducts | Baseline | 6693.171
Existing | MF | 3 | Electric | Heating | FAF Electric | All | As Is | wo CCS | Tight | Baseline | 6461.736
Existing | MF | 3 | Electric | Heating | FAF Electric | All | Full Upgrade | wo CCS | As Is/No Ducts | Baseline | 5291.3171
Existing | MF | 3 | Electric | Heating | FAF Electric | All | Full Upgrade | wo CCS | Tight | Baseline | 5104.4768
New | MF | 3 | Electric | Heating | FAF Electric | All | Full Upgrade | wo CCS | Tight | Baseline | 5291.3171
Existing | MF | 1 | Gas/Other | Heating | FAF Gas/Other | All | As Is | wo CCS | As Is/No Ducts | Baseline | 229.5137
Existing | MF | 1 | Gas/Other | Heating | FAF Gas/Other | All | As Is | wo CCS | Tight | Baseline | 220.8184
Existing | MF | 1 | Gas/Other | Heating | FAF Gas/Other | All | Full Upgrade | wo CCS | As Is/No Ducts | Baseline | 173.7809
Existing | MF | 1 | Gas/Other | Heating | FAF Gas/Other | All | Full Upgrade | wo CCS | Tight | Baseline | 166.9792
New | MF | 1 | Gas/Other | Heating | FAF Gas/Other | All | Full Upgrade | wo CCS | Tight | Baseline | 173.7809
Existing | MF | 2 | Gas/Other | Heating | FAF Gas/Other | All | As Is | wo CCS | As Is/No Ducts | Baseline | 339.5112
Existing | MF | 2 | Gas/Other | Heating | FAF Gas/Other | All | As Is | wo CCS | Tight | Baseline | 326.4695
Existing | MF | 2 | Gas/Other | Heating | FAF Gas/Other | All | Full Upgrade | wo CCS | As Is/No Ducts | Baseline | 267.7196
Existing | MF | 2 | Gas/Other | Heating | FAF Gas/Other | All | Full Upgrade | wo CCS | Tight | Baseline | 257.09
New | MF | 2 | Gas/Other | Heating | FAF Gas/Other | All | Full Upgrade | wo CCS | Tight | Baseline | 267.7196
Existing | MF | 3 | Gas/Other | Heating | FAF Gas/Other | All | As Is | wo CCS | As Is/No Ducts | Baseline | 418.6813
Existing | MF | 3 | Gas/Other | Heating | FAF Gas/Other | All | As Is | wo CCS | Tight | Baseline | 403.4561
Existing | MF | 3 | Gas/Other | Heating | FAF Gas/Other | All | Full Upgrade | wo CCS | As Is/No Ducts | Baseline | 333.6913
Existing | MF | 3 | Gas/Other | Heating | FAF Gas/Other | All | Full Upgrade | wo CCS | Tight | Baseline | 321.237
New | MF | 3 | Gas/Other | Heating | FAF Gas/Other | All | Full Upgrade | wo CCS | Tight | Baseline | 333.6913
Existing | MF | 1 | Electric | Heating | Zonal | All | As Is | wo CCS | As Is/No Ducts | Baseline | 4689.8938
Existing | MF | 1 | Electric | Heating | Zonal | All | Full Upgrade | wo CCS | As Is/No Ducts | Baseline | 3428.3304
New | MF | 1 | Electric | Heating | Zonal | All | Full Upgrade | wo CCS | As Is/No Ducts | Baseline | 3428.3304
Existing | MF | 2 | Electric | Heating | Zonal | All | As Is | wo CCS | As Is/No Ducts | Baseline | 5749.9759
Existing | MF | 2 | Electric | Heating | Zonal | All | Full Upgrade | wo CCS | As Is/No Ducts | Baseline | 4374.7522
New | MF | 2 | Electric | Heating | Zonal | All | Full Upgrade | wo CCS | As Is/No Ducts | Baseline | 4374.7522
Existing | MF | 3 | Electric | Heating | Zonal | All | As Is | wo CCS | As Is/No Ducts | Baseline | 5992.8479
Existing | MF | 3 | Electric | Heating | Zonal | All | Full Upgrade | wo CCS | As Is/No Ducts | Baseline | 4624.7751
New | MF | 3 | Electric | Heating | Zonal | All | Full Upgrade | wo CCS | As Is/No Ducts | Baseline | 4624.7751
Existing | MF | 1 | Electric | Heating | GSHP | All | As Is | wo CCS | As Is/No Ducts | Baseline | 1507.4356
Existing | MF | 1 | Electric | Heating | GSHP | All | As Is | wo CCS | Tight | Baseline | 1433.2288
Existing | MF | 1 | Electric | Heating | GSHP | All | Full Upgrade | wo CCS | As Is/No Ducts | Baseline | 1139.2629
Existing | MF | 1 | Electric | Heating | GSHP | All | Full Upgrade | wo CCS | Tight | Baseline | 1082.1913
New | MF | 1 | Electric | Heating | GSHP | All | Full Upgrade | wo CCS | Tight | Baseline | 1139.2629
Existing | MF | 2 | Electric | Heating | GSHP | All | As Is | wo CCS | As Is/No Ducts | Baseline | 1845.0063
Existing | MF | 2 | Electric | Heating | GSHP | All | As Is | wo CCS | Tight | Baseline | 1752.147
Existing | MF | 2 | Electric | Heating | GSHP | All | Full Upgrade | wo CCS | As Is/No Ducts | Baseline | 1458.3054
Existing | MF | 2 | Electric | Heating | GSHP | All | Full Upgrade | wo CCS | Tight | Baseline | 1387.1258
New | MF | 2 | Electric | Heating | GSHP | All | Full Upgrade | wo CCS | Tight | Baseline | 1458.3054
Existing | MF | 3 | Electric | Heating | GSHP | All | As Is | wo CCS | As Is/No Ducts | Baseline | 1952.507
Existing | MF | 3 | Electric | Heating | GSHP | All | As Is | wo CCS | Tight | Baseline | 1860.6984
Existing | MF | 3 | Electric | Heating | GSHP | All | Full Upgrade | wo CCS | As Is/No Ducts | Baseline | 1583.876
Existing | MF | 3 | Electric | Heating | GSHP | All | Full Upgrade | wo CCS | Tight | Baseline | 1514.535
New | MF | 3 | Electric | Heating | GSHP | All | Full Upgrade | wo CCS | Tight | Baseline | 1583.876
Existing | MF | 1 | Electric | Heating | PTHP | All | As Is | wo CCS | As Is/No Ducts | Baseline | 3441.8938
Existing | MF | 1 | Electric | Heating | PTHP | All | Full Upgrade | wo CCS | As Is/No Ducts | Baseline | 2180.3304
New | MF | 1 | Electric | Heating | PTHP | All | Full Upgrade | wo CCS | As Is/No Ducts | Baseline | 2180.3304
Existing | MF | 2 | Electric | Heating | PTHP | All | As Is | wo CCS | As Is/No Ducts | Baseline | 4501.9759
Existing | MF | 2 | Electric | Heating | PTHP | All | Full Upgrade | wo CCS | As Is/No Ducts | Baseline | 3126.7522
New | MF | 2 | Electric | Heating | PTHP | All | Full Upgrade | wo CCS | As Is/No Ducts | Baseline | 3126.7522
Existing | MF | 3 | Electric | Heating | PTHP | All | As Is | wo CCS | As Is/No Ducts | Baseline | 4744.8479
Existing | MF | 3 | Electric | Heating | PTHP | All | Full Upgrade | wo CCS | As Is/No Ducts | Baseline | 3376.7751
New | MF | 3 | Electric | Heating | PTHP | All | Full Upgrade | wo CCS | As Is/No Ducts | Baseline | 3376.7751
Existing | MF | 1 | Electric | Cooling | GSHP | All | As Is | wo CCS | As Is/No Ducts | Baseline | 261.7905
Existing | MF | 1 | Electric | Cooling | GSHP | All | As Is | wo CCS | Tight | Baseline | 253.2315
Existing | MF | 1 | Electric | Cooling | GSHP | All | Full Upgrade | wo CCS | As Is/No Ducts | Baseline | 179.3018
Existing | MF | 1 | Electric | Cooling | GSHP | All | Full Upgrade | wo CCS | Tight | Baseline | 172.8264
New | MF | 1 | Electric | Cooling | GSHP | All | Full Upgrade | wo CCS | Tight | Baseline | 179.3018
Existing | MF | 2 | Electric | Cooling | GSHP | All | As Is | wo CCS | As Is/No Ducts | Baseline | 470.6709
Existing | MF | 2 | Electric | Cooling | GSHP | All | As Is | wo CCS | Tight | Baseline | 447.4835
Existing | MF | 2 | Electric | Cooling | GSHP | All | Full Upgrade | wo CCS | As Is/No Ducts | Baseline | 341.2412
Existing | MF | 2 | Electric | Cooling | GSHP | All | Full Upgrade | wo CCS | Tight | Baseline | 322.129
New | MF | 2 | Electric | Cooling | GSHP | All | Full Upgrade | wo CCS | Tight | Baseline | 341.2412
Existing | MF | 3 | Electric | Cooling | GSHP | All | As Is | wo CCS | As Is/No Ducts | Baseline | 737.8915
Existing | MF | 3 | Electric | Cooling | GSHP | All | As Is | wo CCS | Tight | Baseline | 690.8161
Existing | MF | 3 | Electric | Cooling | GSHP | All | Full Upgrade | wo CCS | As Is/No Ducts | Baseline | 552.7227
Existing | MF | 3 | Electric | Cooling | GSHP | All | Full Upgrade | wo CCS | Tight | Baseline | 512.4831
New | MF | 3 | Electric | Cooling | GSHP | All | Full Upgrade | wo CCS | Tight | Baseline | 552.7227
Existing | MF | 1 | Electric | Cooling | Evaporative Cooler | All | As Is | wo CCS | As Is/No Ducts | Baseline | 56.2438
Existing | MF | 1 | Electric | Cooling | Evaporative Cooler | All | As Is | wo CCS | Tight | Baseline | 56.2438
Existing | MF | 1 | Electric | Cooling | Evaporative Cooler | All | Full Upgrade | wo CCS | As Is/No Ducts | Baseline | 37.4889
Existing | MF | 1 | Electric | Cooling | Evaporative Cooler | All | Full Upgrade | wo CCS | Tight | Baseline | 37.4889
New | MF | 1 | Electric | Cooling | Evaporative Cooler | All | Full Upgrade | wo CCS | As Is/No Ducts | Baseline | 37.4889
Existing | MF | 2 | Electric | Cooling | Evaporative Cooler | All | As Is | wo CCS | As Is/No Ducts | Baseline | 115.4618
Existing | MF | 2 | Electric | Cooling | Evaporative Cooler | All | As Is | wo CCS | Tight | Baseline | 115.4618
Existing | MF | 2 | Electric | Cooling | Evaporative Cooler | All | Full Upgrade | wo CCS | As Is/No Ducts | Baseline | 81.9951
Existing | MF | 2 | Electric | Cooling | Evaporative Cooler | All | Full Upgrade | wo CCS | Tight | Baseline | 81.9951
New | MF | 2 | Electric | Cooling | Evaporative Cooler | All | Full Upgrade | wo CCS | As Is/No Ducts | Baseline | 81.9951
Existing | MF | 3 | Electric | Cooling | Evaporative Cooler | All | As Is | wo CCS | As Is/No Ducts | Baseline | 198.0658
Existing | MF | 3 | Electric | Cooling | Evaporative Cooler | All | As Is | wo CCS | Tight | Baseline | 198.0658
Existing | MF | 3 | Electric | Cooling | Evaporative Cooler | All | Full Upgrade | wo CCS | As Is/No Ducts | Baseline | 146.9315
Existing | MF | 3 | Electric | Cooling | Evaporative Cooler | All | Full Upgrade | wo CCS | Tight | Baseline | 146.9315
New | MF | 3 | Electric | Cooling | Evaporative Cooler | All | Full Upgrade | wo CCS | As Is/No Ducts | Baseline | 146.9315
Existing | MF | 1 | Electric | Cooling | RAC | All | As Is | wo CCS | As Is/No Ducts | Baseline | 224.9753
Existing | MF | 1 | Electric | Cooling | RAC | All | As Is | wo CCS | Tight | Baseline | 224.9753
Existing | MF | 1 | Electric | Cooling | RAC | All | Full Upgrade | wo CCS | As Is/No Ducts | Baseline | 149.9556
Existing | MF | 1 | Electric | Cooling | RAC | All | Full Upgrade | wo CCS | Tight | Baseline | 149.9556
New | MF | 1 | Electric | Cooling | RAC | All | Full Upgrade | wo CCS | As Is/No Ducts | Baseline | 149.9556
Existing | MF | 2 | Electric | Cooling | RAC | All | As Is | wo CCS | As Is/No Ducts | Baseline | 461.847
Existing | MF | 2 | Electric | Cooling | RAC | All | As Is | wo CCS | Tight | Baseline | 461.847
Existing | MF | 2 | Electric | Cooling | RAC | All | Full Upgrade | wo CCS | As Is/No Ducts | Baseline | 327.9805
Existing | MF | 2 | Electric | Cooling | RAC | All | Full Upgrade | wo CCS | Tight | Baseline | 327.9805
New | MF | 2 | Electric | Cooling | RAC | All | Full Upgrade | wo CCS | As Is/No Ducts | Baseline | 327.9805
Existing | MF | 3 | Electric | Cooling | RAC | All | As Is | wo CCS | As Is/No Ducts | Baseline | 792.2634
Existing | MF | 3 | Electric | Cooling | RAC | All | As Is | wo CCS | Tight | Baseline | 792.2634
Existing | MF | 3 | Electric | Cooling | RAC | All | Full Upgrade | wo CCS | As Is/No Ducts | Baseline | 587.7261
Existing | MF | 3 | Electric | Cooling | RAC | All | Full Upgrade | wo CCS | Tight | Baseline | 587.7261
New | MF | 3 | Electric | Cooling | RAC | All | Full Upgrade | wo CCS | As Is/No Ducts | Baseline | 587.7261
Existing | MF | 1 | Electric | Heating | FAF Electric | All | As Is | wo CCS | As Is/No Ducts | Advanced Smart | 5267.4389
Existing | MF | 1 | Electric | Heating | FAF Electric | All | As Is | wo CCS | Tight | Advanced Smart | 5073.1426
Existing | MF | 1 | Electric | Heating | FAF Electric | All | Full Upgrade | wo CCS | As Is/No Ducts | Advanced Smart | 4013.3063
Existing | MF | 1 | Electric | Heating | FAF Electric | All | Full Upgrade | wo CCS | Tight | Advanced Smart | 3860.8669
New | MF | 1 | Electric | Heating | FAF Electric | All | Full Upgrade | wo CCS | Tight | Advanced Smart | 4013.3063
Existing | MF | 2 | Electric | Heating | FAF Electric | All | As Is | wo CCS | As Is/No Ducts | Advanced Smart | 6349.4694
Existing | MF | 2 | Electric | Heating | FAF Electric | All | As Is | wo CCS | Tight | Advanced Smart | 6115.3886
Existing | MF | 2 | Electric | Heating | FAF Electric | All | Full Upgrade | wo CCS | As Is/No Ducts | Advanced Smart | 4973.9998
Existing | MF | 2 | Electric | Heating | FAF Electric | All | Full Upgrade | wo CCS | Tight | Advanced Smart | 4785.7493
New | MF | 2 | Electric | Heating | FAF Electric | All | Full Upgrade | wo CCS | Tight | Advanced Smart | 4973.9998
Existing | MF | 3 | Electric | Heating | FAF Electric | All | As Is | wo CCS | As Is/No Ducts | Advanced Smart | 6559.3076
Existing | MF | 3 | Electric | Heating | FAF Electric | All | As Is | wo CCS | Tight | Advanced Smart | 6332.5013
Existing | MF | 3 | Electric | Heating | FAF Electric | All | Full Upgrade | wo CCS | As Is/No Ducts | Advanced Smart | 5185.4907
Existing | MF | 3 | Electric | Heating | FAF Electric | All | Full Upgrade | wo CCS | Tight | Advanced Smart | 5002.3872
New | MF | 3 | Electric | Heating | FAF Electric | All | Full Upgrade | wo CCS | Tight | Advanced Smart | 5185.4907
Existing | MF | 1 | Gas/Other | Heating | FAF Gas/Other | All | As Is | wo CCS | As Is/No Ducts | Advanced Smart | 218.038
Existing | MF | 1 | Gas/Other | Heating | FAF Gas/Other | All | As Is | wo CCS | Tight | Advanced Smart | 209.7775
Existing | MF | 1 | Gas/Other | Heating | FAF Gas/Other | All | Full Upgrade | wo CCS | As Is/No Ducts | Advanced Smart | 165.0919
Existing | MF | 1 | Gas/Other | Heating | FAF Gas/Other | All | Full Upgrade | wo CCS | Tight | Advanced Smart | 158.6302
New | MF | 1 | Gas/Other | Heating | FAF Gas/Other | All | Full Upgrade | wo CCS | Tight | Advanced Smart | 165.0919
Existing | MF | 2 | Gas/Other | Heating | FAF Gas/Other | All | As Is | wo CCS | As Is/No Ducts | Advanced Smart | 322.5356
Existing | MF | 2 | Gas/Other | Heating | FAF Gas/Other | All | As Is | wo CCS | Tight | Advanced Smart | 310.146
Existing | MF | 2 | Gas/Other | Heating | FAF Gas/Other | All | Full Upgrade | wo CCS | As Is/No Ducts | Advanced Smart | 254.3336
Existing | MF | 2 | Gas/Other | Heating | FAF Gas/Other | All | Full Upgrade | wo CCS | Tight | Advanced Smart | 244.2355
New | MF | 2 | Gas/Other | Heating | FAF Gas/Other | All | Full Upgrade | wo CCS | Tight | Advanced Smart | 254.3336
Existing | MF | 3 | Gas/Other | Heating | FAF Gas/Other | All | As Is | wo CCS | As Is/No Ducts | Advanced Smart | 397.7472
Existing | MF | 3 | Gas/Other | Heating | FAF Gas/Other | All | As Is | wo CCS | Tight | Advanced Smart | 383.2833
Existing | MF | 3 | Gas/Other | Heating | FAF Gas/Other | All | Full Upgrade | wo CCS | As Is/No Ducts | Advanced Smart | 317.0067
Existing | MF | 3 | Gas/Other | Heating | FAF Gas/Other | All | Full Upgrade | wo CCS | Tight | Advanced Smart | 305.1751
New | MF | 3 | Gas/Other | Heating | FAF Gas/Other | All | Full Upgrade | wo CCS | Tight | Advanced Smart | 317.0067
Existing | MF | 1 | Electric | Heating | GSHP | All | As Is | wo CCS | As Is/No Ducts | Advanced Smart | 1507.4356
Existing | MF | 1 | Electric | Heating | GSHP | All | As Is | wo CCS | Tight | Advanced Smart | 1433.2288
Existing | MF | 1 | Electric | Heating | GSHP | All | Full Upgrade | wo CCS | As Is/No Ducts | Advanced Smart | 1139.2629
Existing | MF | 1 | Electric | Heating | GSHP | All | Full Upgrade | wo CCS | Tight | Advanced Smart | 1082.1913
New | MF | 1 | Electric | Heating | GSHP | All | Full Upgrade | wo CCS | Tight | Advanced Smart | 1139.2629
Existing | MF | 2 | Electric | Heating | GSHP | All | As Is | wo CCS | As Is/No Ducts | Advanced Smart | 1845.0063
Existing | MF | 2 | Electric | Heating | GSHP | All | As Is | wo CCS | Tight | Advanced Smart | 1752.147
Existing | MF | 2 | Electric | Heating | GSHP | All | Full Upgrade | wo CCS | As Is/No Ducts | Advanced Smart | 1458.3054
Existing | MF | 2 | Electric | Heating | GSHP | All | Full Upgrade | wo CCS | Tight | Advanced Smart | 1387.1258
New | MF | 2 | Electric | Heating | GSHP | All | Full Upgrade | wo CCS | Tight | Advanced Smart | 1458.3054
Existing | MF | 3 | Electric | Heating | GSHP | All | As Is | wo CCS | As Is/No Ducts | Advanced Smart | 1952.507
Existing | MF | 3 | Electric | Heating | GSHP | All | As Is | wo CCS | Tight | Advanced Smart | 1860.6984
Existing | MF | 3 | Electric | Heating | GSHP | All | Full Upgrade | wo CCS | As Is/No Ducts | Advanced Smart | 1583.876
Existing | MF | 3 | Electric | Heating | GSHP | All | Full Upgrade | wo CCS | Tight | Advanced Smart | 1514.535
New | MF | 3 | Electric | Heating | GSHP | All | Full Upgrade | wo CCS | Tight | Advanced Smart | 1583.876
Existing | MF | 1 | Electric | Cooling | GSHP | All | As Is | wo CCS | As Is/No Ducts | Advanced Smart | 261.7905
Existing | MF | 1 | Electric | Cooling | GSHP | All | As Is | wo CCS | Tight | Advanced Smart | 253.2315
Existing | MF | 1 | Electric | Cooling | GSHP | All | Full Upgrade | wo CCS | As Is/No Ducts | Advanced Smart | 179.3018
Existing | MF | 1 | Electric | Cooling | GSHP | All | Full Upgrade | wo CCS | Tight | Advanced Smart | 172.8264
New | MF | 1 | Electric | Cooling | GSHP | All | Full Upgrade | wo CCS | Tight | Advanced Smart | 179.3018
Existing | MF | 2 | Electric | Cooling | GSHP | All | As Is | wo CCS | As Is/No Ducts | Advanced Smart | 470.6709
Existing | MF | 2 | Electric | Cooling | GSHP | All | As Is | wo CCS | Tight | Advanced Smart | 447.4835
Existing | MF | 2 | Electric | Cooling | GSHP | All | Full Upgrade | wo CCS | As Is/No Ducts | Advanced Smart | 341.2412
Existing | MF | 2 | Electric | Cooling | GSHP | All | Full Upgrade | wo CCS | Tight | Advanced Smart | 322.129
New | MF | 2 | Electric | Cooling | GSHP | All | Full Upgrade | wo CCS | Tight | Advanced Smart | 341.2412
Existing | MF | 3 | Electric | Cooling | GSHP | All | As Is | wo CCS | As Is/No Ducts | Advanced Smart | 737.8915
Existing | MF | 3 | Electric | Cooling | GSHP | All | As Is | wo CCS | Tight | Advanced Smart | 690.8161
Existing | MF | 3 | Electric | Cooling | GSHP | All | Full Upgrade | wo CCS | As Is/No Ducts | Advanced Smart | 552.7227
Existing | MF | 3 | Electric | Cooling | GSHP | All | Full Upgrade | wo CCS | Tight | Advanced Smart | 512.4831
New | MF | 3 | Electric | Cooling | GSHP | All | Full Upgrade | wo CCS | Tight | Advanced Smart | 552.7227
Existing | MF | 1 | Electric | Cooling | PTHP | All | As Is | wo CCS | As Is/No Ducts | Baseline | 224.9753
Existing | MF | 1 | Electric | Cooling | PTHP | All | Full Upgrade | wo CCS | As Is/No Ducts | Baseline | 149.9556
New | MF | 1 | Electric | Cooling | PTHP | All | Full Upgrade | wo CCS | As Is/No Ducts | Baseline | 149.9556
Existing | MF | 2 | Electric | Cooling | PTHP | All | As Is | wo CCS | As Is/No Ducts | Baseline | 461.847
Existing | MF | 2 | Electric | Cooling | PTHP | All | Full Upgrade | wo CCS | As Is/No Ducts | Baseline | 327.9805
New | MF | 2 | Electric | Cooling | PTHP | All | Full Upgrade | wo CCS | As Is/No Ducts | Baseline | 327.9805
Existing | MF | 3 | Electric | Cooling | PTHP | All | As Is | wo CCS | As Is/No Ducts | Baseline | 792.2634
Existing | MF | 3 | Electric | Cooling | PTHP | All | Full Upgrade | wo CCS | As Is/No Ducts | Baseline | 587.7261
New | MF | 3 | Electric | Cooling | PTHP | All | Full Upgrade | wo CCS | As Is/No Ducts | Baseline | 587.7261
Existing | MF | 1 | Gas/Other | Heating | Zonal | All | As Is | wo CCS | As Is/No Ducts | Baseline | 114.7568
Existing | MF | 1 | Gas/Other | Heating | Zonal | All | Full Upgrade | wo CCS | As Is/No Ducts | Baseline | 86.8905
New | MF | 1 | Gas/Other | Heating | Zonal | All | Full Upgrade | wo CCS | As Is/No Ducts | Baseline | 86.8905
Existing | MF | 2 | Gas/Other | Heating | Zonal | All | As Is | wo CCS | As Is/No Ducts | Baseline | 169.7556
Existing | MF | 2 | Gas/Other | Heating | Zonal | All | Full Upgrade | wo CCS | As Is/No Ducts | Baseline | 133.8598
New | MF | 2 | Gas/Other | Heating | Zonal | All | Full Upgrade | wo CCS | As Is/No Ducts | Baseline | 133.8598
Existing | MF | 3 | Gas/Other | Heating | Zonal | All | As Is | wo CCS | As Is/No Ducts | Baseline | 209.3407
Existing | MF | 3 | Gas/Other | Heating | Zonal | All | Full Upgrade | wo CCS | As Is/No Ducts | Baseline | 166.8456
New | MF | 3 | Gas/Other | Heating | Zonal | All | Full Upgrade | wo CCS | As Is/No Ducts | Baseline | 166.8456
Existing | MF | 1 | Electric | Heating | DHP | DHP eFAF | As Is | wo CCS | As Is/No Ducts | Baseline | 4126.9377
Existing | MF | 1 | Electric | Heating | DHP | DHP eFAF | Full Upgrade | wo CCS | As Is/No Ducts | Baseline | 2847.2105
New | MF | 1 | Electric | Heating | DHP | DHP eFAF | Full Upgrade | wo CCS | As Is/No Ducts | Baseline | 2847.2105
Existing | MF | 2 | Electric | Heating | DHP | DHP eFAF | As Is | wo CCS | As Is/No Ducts | Baseline | 5231.0504
Existing | MF | 2 | Electric | Heating | DHP | DHP eFAF | Full Upgrade | wo CCS | As Is/No Ducts | Baseline | 3827.51
New | MF | 2 | Electric | Heating | DHP | DHP eFAF | Full Upgrade | wo CCS | As Is/No Ducts | Baseline | 3827.51
Existing | MF | 3 | Electric | Heating | DHP | DHP eFAF | As Is | wo CCS | As Is/No Ducts | Baseline | 5445.171
Existing | MF | 3 | Electric | Heating | DHP | DHP eFAF | Full Upgrade | wo CCS | As Is/No Ducts | Baseline | 4043.3171
New | MF | 3 | Electric | Heating | DHP | DHP eFAF | Full Upgrade | wo CCS | As Is/No Ducts | Baseline | 4043.3171
Existing | MF | 1 | Electric | Cooling | DHP | DHP eFAF | As Is | wo CCS | As Is/No Ducts | Baseline | 128.5573
Existing | MF | 1 | Electric | Cooling | DHP | DHP eFAF | Full Upgrade | wo CCS | As Is/No Ducts | Baseline | 85.6889
New | MF | 1 | Electric | Cooling | DHP | DHP eFAF | Full Upgrade | wo CCS | As Is/No Ducts | Baseline | 85.6889
Existing | MF | 2 | Electric | Cooling | DHP | DHP eFAF | As Is | wo CCS | As Is/No Ducts | Baseline | 263.9126
Existing | MF | 2 | Electric | Cooling | DHP | DHP eFAF | Full Upgrade | wo CCS | As Is/No Ducts | Baseline | 187.4174
New | MF | 2 | Electric | Cooling | DHP | DHP eFAF | Full Upgrade | wo CCS | As Is/No Ducts | Baseline | 187.4174
Existing | MF | 3 | Electric | Cooling | DHP | DHP eFAF | As Is | wo CCS | As Is/No Ducts | Baseline | 452.7219
Existing | MF | 3 | Electric | Cooling | DHP | DHP eFAF | Full Upgrade | wo CCS | As Is/No Ducts | Baseline | 335.8435
New | MF | 3 | Electric | Cooling | DHP | DHP eFAF | Full Upgrade | wo CCS | As Is/No Ducts | Baseline | 335.8435
Existing | MF | 1 | Electric | Heating | DHP | DHP eFAF | As Is | wo CCS | Tight | Baseline | 3928.6761
Existing | MF | 1 | Electric | Heating | DHP | DHP eFAF | Full Upgrade | wo CCS | Tight | Baseline | 2691.6601
Existing | MF | 2 | Electric | Heating | DHP | DHP eFAF | As Is | wo CCS | Tight | Baseline | 4992.1924
Existing | MF | 2 | Electric | Heating | DHP | DHP eFAF | Full Upgrade | wo CCS | Tight | Baseline | 3635.4177
Existing | MF | 3 | Electric | Heating | DHP | DHP eFAF | As Is | wo CCS | Tight | Baseline | 5213.736
Existing | MF | 3 | Electric | Heating | DHP | DHP eFAF | Full Upgrade | wo CCS | Tight | Baseline | 3856.4768
Existing | MF | 1 | Electric | Cooling | DHP | DHP eFAF | As Is | wo CCS | Tight | Baseline | 128.5573
Existing | MF | 1 | Electric | Cooling | DHP | DHP eFAF | Full Upgrade | wo CCS | Tight | Baseline | 85.6889
Existing | MF | 2 | Electric | Cooling | DHP | DHP eFAF | As Is | wo CCS | Tight | Baseline | 263.9126
Existing | MF | 2 | Electric | Cooling | DHP | DHP eFAF | Full Upgrade | wo CCS | Tight | Baseline | 187.4174
Existing | MF | 3 | Electric | Cooling | DHP | DHP eFAF | As Is | wo CCS | Tight | Baseline | 452.7219
Existing | MF | 3 | Electric | Cooling | DHP | DHP eFAF | Full Upgrade | wo CCS | Tight | Baseline | 335.8435
Existing | MF | 1 | Electric | Heating | DHP | DHP Full | As Is | wo CCS | As Is/No Ducts | Baseline | 1377.9234
Existing | MF | 1 | Electric | Heating | DHP | DHP Full | Full Upgrade | wo CCS | As Is/No Ducts | Baseline | 1008.2354
New | MF | 1 | Electric | Heating | DHP | DHP Full | Full Upgrade | wo CCS | As Is/No Ducts | Baseline | 1008.2354
Existing | MF | 2 | Electric | Heating | DHP | DHP Full | As Is | wo CCS | As Is/No Ducts | Baseline | 1821.9189
Existing | MF | 2 | Electric | Heating | DHP | DHP Full | Full Upgrade | wo CCS | As Is/No Ducts | Baseline | 1390.9402
New | MF | 2 | Electric | Heating | DHP | DHP Full | Full Upgrade | wo CCS | As Is/No Ducts | Baseline | 1390.9402
Existing | MF | 3 | Electric | Heating | DHP | DHP Full | As Is | wo CCS | As Is/No Ducts | Baseline | 2034.5532
Existing | MF | 3 | Electric | Heating | DHP | DHP Full | Full Upgrade | wo CCS | As Is/No Ducts | Baseline | 1565.4275
New | MF | 3 | Electric | Heating | DHP | DHP Full | Full Upgrade | wo CCS | As Is/No Ducts | Baseline | 1565.4275
Existing | MF | 1 | Electric | Cooling | DHP | DHP Full | As Is | wo CCS | As Is/No Ducts | Baseline | 160.6861
Existing | MF | 1 | Electric | Cooling | DHP | DHP Full | Full Upgrade | wo CCS | As Is/No Ducts | Baseline | 103.5092
New | MF | 1 | Electric | Cooling | DHP | DHP Full | Full Upgrade | wo CCS | As Is/No Ducts | Baseline | 103.5092
Existing | MF | 2 | Electric | Cooling | DHP | DHP Full | As Is | wo CCS | As Is/No Ducts | Baseline | 319.0412
Existing | MF | 2 | Electric | Cooling | DHP | DHP Full | Full Upgrade | wo CCS | As Is/No Ducts | Baseline | 221.9825
New | MF | 2 | Electric | Cooling | DHP | DHP Full | Full Upgrade | wo CCS | As Is/No Ducts | Baseline | 221.9825
Existing | MF | 3 | Electric | Cooling | DHP | DHP Full | As Is | wo CCS | As Is/No Ducts | Baseline | 527.8283
Existing | MF | 3 | Electric | Cooling | DHP | DHP Full | Full Upgrade | wo CCS | As Is/No Ducts | Baseline | 389.5261
New | MF | 3 | Electric | Cooling | DHP | DHP Full | Full Upgrade | wo CCS | As Is/No Ducts | Baseline | 389.5261
Existing | MF | 1 | Electric | Heating | DHP | DHP Zonal | As Is | wo CCS | As Is/No Ducts | Baseline | 3441.8938
Existing | MF | 1 | Electric | Heating | DHP | DHP Zonal | Full Upgrade | wo CCS | As Is/No Ducts | Baseline | 2180.3304
New | MF | 1 | Electric | Heating | DHP | DHP Zonal | Full Upgrade | wo CCS | As Is/No Ducts | Baseline | 2180.3304
Existing | MF | 2 | Electric | Heating | DHP | DHP Zonal | As Is | wo CCS | As Is/No Ducts | Baseline | 4501.9759
Existing | MF | 2 | Electric | Heating | DHP | DHP Zonal | Full Upgrade | wo CCS | As Is/No Ducts | Baseline | 3126.7522
New | MF | 2 | Electric | Heating | DHP | DHP Zonal | Full Upgrade | wo CCS | As Is/No Ducts | Baseline | 3126.7522
Existing | MF | 3 | Electric | Heating | DHP | DHP Zonal | As Is | wo CCS | As Is/No Ducts | Baseline | 4744.8479
Existing | MF | 3 | Electric | Heating | DHP | DHP Zonal | Full Upgrade | wo CCS | As Is/No Ducts | Baseline | 3376.7751
New | MF | 3 | Electric | Heating | DHP | DHP Zonal | Full Upgrade | wo CCS | As Is/No Ducts | Baseline | 3376.7751
Existing | MF | 1 | Electric | Cooling | DHP | DHP Zonal | As Is | wo CCS | As Is/No Ducts | Baseline | 128.5573
Existing | MF | 1 | Electric | Cooling | DHP | DHP Zonal | Full Upgrade | wo CCS | As Is/No Ducts | Baseline | 85.6889
New | MF | 1 | Electric | Cooling | DHP | DHP Zonal | Full Upgrade | wo CCS | As Is/No Ducts | Baseline | 85.6889
Existing | MF | 2 | Electric | Cooling | DHP | DHP Zonal | As Is | wo CCS | As Is/No Ducts | Baseline | 263.9126
Existing | MF | 2 | Electric | Cooling | DHP | DHP Zonal | Full Upgrade | wo CCS | As Is/No Ducts | Baseline | 187.4174
New | MF | 2 | Electric | Cooling | DHP | DHP Zonal | Full Upgrade | wo CCS | As Is/No Ducts | Baseline | 187.4174
Existing | MF | 3 | Electric | Cooling | DHP | DHP Zonal | As Is | wo CCS | As Is/No Ducts | Baseline | 452.7219
Existing | MF | 3 | Electric | Cooling | DHP | DHP Zonal | Full Upgrade | wo CCS | As Is/No Ducts | Baseline | 335.8435
New | MF | 3 | Electric | Cooling | DHP | DHP Zonal | Full Upgrade | wo CCS | As Is/No Ducts | Baseline | 335.8435
Existing | MF | 1 | Electric | Heating | ASHP | VCHP | As Is | w CCS | As Is/No Ducts | Baseline | 2041.1474
Existing | MF | 1 | Electric | Heating | ASHP | VCHP | As Is | w CCS | Tight | Baseline | 1965.75
Existing | MF | 1 | Electric | Heating | ASHP | VCHP | As Is | wo CCS | As Is/No Ducts | Baseline | 2191.7033
Existing | MF | 1 | Electric | Heating | ASHP | VCHP | As Is | wo CCS | Tight | Baseline | 2112.6112
Existing | MF | 1 | Electric | Heating | ASHP | VCHP | Full Upgrade | w CCS | As Is/No Ducts | Baseline | 1610.2235
Existing | MF | 1 | Electric | Heating | ASHP | VCHP | Full Upgrade | w CCS | Tight | Baseline | 1550.8071
Existing | MF | 1 | Electric | Heating | ASHP | VCHP | Full Upgrade | wo CCS | As Is/No Ducts | Baseline | 1730.5369
Existing | MF | 1 | Electric | Heating | ASHP | VCHP | Full Upgrade | wo CCS | Tight | Baseline | 1668.7985
New | MF | 1 | Electric | Heating | ASHP | VCHP | Full Upgrade | w CCS | Tight | Baseline | 1610.2235
New | MF | 1 | Electric | Heating | ASHP | VCHP | Full Upgrade | wo CCS | Tight | Baseline | 1730.5369
Existing | MF | 2 | Electric | Heating | ASHP | VCHP | As Is | w CCS | As Is/No Ducts | Baseline | 2941.4761
Existing | MF | 2 | Electric | Heating | ASHP | VCHP | As Is | w CCS | Tight | Baseline | 2827.5159
Existing | MF | 2 | Electric | Heating | ASHP | VCHP | As Is | wo CCS | As Is/No Ducts | Baseline | 3240.7797
Existing | MF | 2 | Electric | Heating | ASHP | VCHP | As Is | wo CCS | Tight | Baseline | 3116.1368
Existing | MF | 2 | Electric | Heating | ASHP | VCHP | Full Upgrade | w CCS | As Is/No Ducts | Baseline | 2403.9496
Existing | MF | 2 | Electric | Heating | ASHP | VCHP | Full Upgrade | w CCS | Tight | Baseline | 2316.4793
Existing | MF | 2 | Electric | Heating | ASHP | VCHP | Full Upgrade | wo CCS | As Is/No Ducts | Baseline | 2641.4383
Existing | MF | 2 | Electric | Heating | ASHP | VCHP | Full Upgrade | wo CCS | Tight | Baseline | 2545.1522
New | MF | 2 | Electric | Heating | ASHP | VCHP | Full Upgrade | w CCS | Tight | Baseline | 2403.9496
New | MF | 2 | Electric | Heating | ASHP | VCHP | Full Upgrade | wo CCS | Tight | Baseline | 2641.4383
Existing | MF | 3 | Electric | Heating | ASHP | VCHP | As Is | w CCS | As Is/No Ducts | Baseline | 3360.6951
Existing | MF | 3 | Electric | Heating | ASHP | VCHP | As Is | w CCS | Tight | Baseline | 3234.3816
Existing | MF | 3 | Electric | Heating | ASHP | VCHP | As Is | wo CCS | As Is/No Ducts | Baseline | 3736.9295
Existing | MF | 3 | Electric | Heating | ASHP | VCHP | As Is | wo CCS | Tight | Baseline | 3596.9876
Existing | MF | 3 | Electric | Heating | ASHP | VCHP | Full Upgrade | w CCS | As Is/No Ducts | Baseline | 2790.8955
Existing | MF | 3 | Electric | Heating | ASHP | VCHP | Full Upgrade | w CCS | Tight | Baseline | 2694.5706
Existing | MF | 3 | Electric | Heating | ASHP | VCHP | Full Upgrade | wo CCS | As Is/No Ducts | Baseline | 3089.4122
Existing | MF | 3 | Electric | Heating | ASHP | VCHP | Full Upgrade | wo CCS | Tight | Baseline | 2997.7125
New | MF | 3 | Electric | Heating | ASHP | VCHP | Full Upgrade | w CCS | Tight | Baseline | 2790.8955
New | MF | 3 | Electric | Heating | ASHP | VCHP | Full Upgrade | wo CCS | Tight | Baseline | 3089.4122
Existing | MF | 1 | Electric | Heating | ASHP | HSPF 7.2 | As Is | w CCS | As Is/No Ducts | Baseline | 2644.5032
Existing | MF | 1 | Electric | Heating | ASHP | HSPF 7.2 | As Is | w CCS | Tight | Baseline | 2522.6275
Existing | MF | 1 | Electric | Heating | ASHP | HSPF 7.2 | As Is | wo CCS | As Is/No Ducts | Baseline | 2740.7158
Existing | MF | 1 | Electric | Heating | ASHP | HSPF 7.2 | As Is | wo CCS | Tight | Baseline | 2618.0345
Existing | MF | 1 | Electric | Heating | ASHP | HSPF 7.2 | Full Upgrade | w CCS | As Is/No Ducts | Baseline | 2039.0606
Existing | MF | 1 | Electric | Heating | ASHP | HSPF 7.2 | Full Upgrade | w CCS | Tight | Baseline | 1944.3672
Existing | MF | 1 | Electric | Heating | ASHP | HSPF 7.2 | Full Upgrade | wo CCS | As Is/No Ducts | Baseline | 2110.1178
Existing | MF | 1 | Electric | Heating | ASHP | HSPF 7.2 | Full Upgrade | wo CCS | Tight | Baseline | 2015.4957
New | MF | 1 | Electric | Heating | ASHP | HSPF 7.2 | Full Upgrade | w CCS | Tight | Baseline | 2039.0606
New | MF | 1 | Electric | Heating | ASHP | HSPF 7.2 | Full Upgrade | wo CCS | Tight | Baseline | 2110.1178
Existing | MF | 2 | Electric | Heating | ASHP | HSPF 7.2 | As Is | w CCS | As Is/No Ducts | Baseline | 3632.7696
Existing | MF | 2 | Electric | Heating | ASHP | HSPF 7.2 | As Is | w CCS | Tight | Baseline | 3451.4686
Existing | MF | 2 | Electric | Heating | ASHP | HSPF 7.2 | As Is | wo CCS | As Is/No Ducts | Baseline | 3828.8725
Existing | MF | 2 | Electric | Heating | ASHP | HSPF 7.2 | As Is | wo CCS | Tight | Baseline | 3641.7185
Existing | MF | 2 | Electric | Heating | ASHP | HSPF 7.2 | Full Upgrade | w CCS | As Is/No Ducts | Baseline | 2915.3695
Existing | MF | 2 | Electric | Heating | ASHP | HSPF 7.2 | Full Upgrade | w CCS | Tight | Baseline | 2776.0242
Existing | MF | 2 | Electric | Heating | ASHP | HSPF 7.2 | Full Upgrade | wo CCS | As Is/No Ducts | Baseline | 3058.3463
Existing | MF | 2 | Electric | Heating | ASHP | HSPF 7.2 | Full Upgrade | wo CCS | Tight | Baseline | 2915.2484
New | MF | 2 | Electric | Heating | ASHP | HSPF 7.2 | Full Upgrade | w CCS | Tight | Baseline | 2915.3695
New | MF | 2 | Electric | Heating | ASHP | HSPF 7.2 | Full Upgrade | wo CCS | Tight | Baseline | 3058.3463
Existing | MF | 3 | Electric | Heating | ASHP | HSPF 7.2 | As Is | w CCS | As Is/No Ducts | Baseline | 4088.7309
Existing | MF | 3 | Electric | Heating | ASHP | HSPF 7.2 | As Is | w CCS | Tight | Baseline | 3894.6894
Existing | MF | 3 | Electric | Heating | ASHP | HSPF 7.2 | As Is | wo CCS | As Is/No Ducts | Baseline | 4347.9409
Existing | MF | 3 | Electric | Heating | ASHP | HSPF 7.2 | As Is | wo CCS | Tight | Baseline | 4145.7005
Existing | MF | 3 | Electric | Heating | ASHP | HSPF 7.2 | Full Upgrade | w CCS | As Is/No Ducts | Baseline | 3324.7107
Existing | MF | 3 | Electric | Heating | ASHP | HSPF 7.2 | Full Upgrade | w CCS | Tight | Baseline | 3180.0013
Existing | MF | 3 | Electric | Heating | ASHP | HSPF 7.2 | Full Upgrade | wo CCS | As Is/No Ducts | Baseline | 3525.1976
Existing | MF | 3 | Electric | Heating | ASHP | HSPF 7.2 | Full Upgrade | wo CCS | Tight | Baseline | 3373.9252
New | MF | 3 | Electric | Heating | ASHP | HSPF 7.2 | Full Upgrade | w CCS | Tight | Baseline | 3324.7107
New | MF | 3 | Electric | Heating | ASHP | HSPF 7.2 | Full Upgrade | wo CCS | Tight | Baseline | 3525.1976
Existing | MF | 1 | Electric | Heating | ASHP | HSPF 7.2 | As Is | w CCS | As Is/No Ducts | Advanced Smart | 2512.278
Existing | MF | 1 | Electric | Heating | ASHP | HSPF 7.2 | As Is | w CCS | Tight | Advanced Smart | 2396.4961
Existing | MF | 1 | Electric | Heating | ASHP | HSPF 7.2 | As Is | wo CCS | As Is/No Ducts | Advanced Smart | 2535.1621
Existing | MF | 1 | Electric | Heating | ASHP | HSPF 7.2 | As Is | wo CCS | Tight | Advanced Smart | 2421.6819
Existing | MF | 1 | Electric | Heating | ASHP | HSPF 7.2 | Full Upgrade | w CCS | As Is/No Ducts | Advanced Smart | 1937.1076
Existing | MF | 1 | Electric | Heating | ASHP | HSPF 7.2 | Full Upgrade | w CCS | Tight | Advanced Smart | 1847.1488
Existing | MF | 1 | Electric | Heating | ASHP | HSPF 7.2 | Full Upgrade | wo CCS | As Is/No Ducts | Advanced Smart | 1951.8589
Existing | MF | 1 | Electric | Heating | ASHP | HSPF 7.2 | Full Upgrade | wo CCS | Tight | Advanced Smart | 1864.3335
New | MF | 1 | Electric | Heating | ASHP | HSPF 7.2 | Full Upgrade | w CCS | Tight | Advanced Smart | 1937.1076
New | MF | 1 | Electric | Heating | ASHP | HSPF 7.2 | Full Upgrade | wo CCS | Tight | Advanced Smart | 1951.8589
Existing | MF | 2 | Electric | Heating | ASHP | HSPF 7.2 | As Is | w CCS | As Is/No Ducts | Advanced Smart | 3451.1312
Existing | MF | 2 | Electric | Heating | ASHP | HSPF 7.2 | As Is | w CCS | Tight | Advanced Smart | 3278.8952
Existing | MF | 2 | Electric | Heating | ASHP | HSPF 7.2 | As Is | wo CCS | As Is/No Ducts | Advanced Smart | 3541.7071
Existing | MF | 2 | Electric | Heating | ASHP | HSPF 7.2 | As Is | wo CCS | Tight | Advanced Smart | 3368.5896
Existing | MF | 2 | Electric | Heating | ASHP | HSPF 7.2 | Full Upgrade | w CCS | As Is/No Ducts | Advanced Smart | 2769.601
Existing | MF | 2 | Electric | Heating | ASHP | HSPF 7.2 | Full Upgrade | w CCS | Tight | Advanced Smart | 2637.223
Existing | MF | 2 | Electric | Heating | ASHP | HSPF 7.2 | Full Upgrade | wo CCS | As Is/No Ducts | Advanced Smart | 2828.9703
Existing | MF | 2 | Electric | Heating | ASHP | HSPF 7.2 | Full Upgrade | wo CCS | Tight | Advanced Smart | 2696.6047
New | MF | 2 | Electric | Heating | ASHP | HSPF 7.2 | Full Upgrade | w CCS | Tight | Advanced Smart | 2769.601
New | MF | 2 | Electric | Heating | ASHP | HSPF 7.2 | Full Upgrade | wo CCS | Tight | Advanced Smart | 2828.9703
Existing | MF | 3 | Electric | Heating | ASHP | HSPF 7.2 | As Is | w CCS | As Is/No Ducts | Advanced Smart | 3884.2944
Existing | MF | 3 | Electric | Heating | ASHP | HSPF 7.2 | As Is | w CCS | Tight | Advanced Smart | 3699.9549
Existing | MF | 3 | Electric | Heating | ASHP | HSPF 7.2 | As Is | wo CCS | As Is/No Ducts | Advanced Smart | 4021.8453
Existing | MF | 3 | Electric | Heating | ASHP | HSPF 7.2 | As Is | wo CCS | Tight | Advanced Smart | 3834.773
Existing | MF | 3 | Electric | Heating | ASHP | HSPF 7.2 | Full Upgrade | w CCS | As Is/No Ducts | Advanced Smart | 3158.4751
Existing | MF | 3 | Electric | Heating | ASHP | HSPF 7.2 | Full Upgrade | w CCS | Tight | Advanced Smart | 3021.0013
Existing | MF | 3 | Electric | Heating | ASHP | HSPF 7.2 | Full Upgrade | wo CCS | As Is/No Ducts | Advanced Smart | 3260.8078
Existing | MF | 3 | Electric | Heating | ASHP | HSPF 7.2 | Full Upgrade | wo CCS | Tight | Advanced Smart | 3120.8808
New | MF | 3 | Electric | Heating | ASHP | HSPF 7.2 | Full Upgrade | w CCS | Tight | Advanced Smart | 3158.4751
New | MF | 3 | Electric | Heating | ASHP | HSPF 7.2 | Full Upgrade | wo CCS | Tight | Advanced Smart | 3260.8078
Existing | MF | 1 | Electric | Heating | ASHP | HSPF 10 | As Is | w CCS | As Is/No Ducts | Baseline | 2021.6108
Existing | MF | 1 | Electric | Heating | ASHP | HSPF 10 | As Is | w CCS | Tight | Baseline | 1944.6806
Existing | MF | 1 | Electric | Heating | ASHP | HSPF 10 | As Is | wo CCS | As Is/No Ducts | Baseline | 2103.1177
Existing | MF | 1 | Electric | Heating | ASHP | HSPF 10 | As Is | wo CCS | Tight | Baseline | 2026.7519
Existing | MF | 1 | Electric | Heating | ASHP | HSPF 10 | Full Upgrade | w CCS | As Is/No Ducts | Baseline | 1613.4034
Existing | MF | 1 | Electric | Heating | ASHP | HSPF 10 | Full Upgrade | w CCS | Tight | Baseline | 1550.9605
Existing | MF | 1 | Electric | Heating | ASHP | HSPF 10 | Full Upgrade | wo CCS | As Is/No Ducts | Baseline | 1673.6298
Existing | MF | 1 | Electric | Heating | ASHP | HSPF 10 | Full Upgrade | wo CCS | Tight | Baseline | 1612.0531
New | MF | 1 | Electric | Heating | ASHP | HSPF 10 | Full Upgrade | w CCS | Tight | Baseline | 1613.4034
New | MF | 1 | Electric | Heating | ASHP | HSPF 10 | Full Upgrade | wo CCS | Tight | Baseline | 1673.6298
Existing | MF | 2 | Electric | Heating | ASHP | HSPF 10 | As Is | w CCS | As Is/No Ducts | Baseline | 3016.2948
Existing | MF | 2 | Electric | Heating | ASHP | HSPF 10 | As Is | w CCS | Tight | Baseline | 2894.1778
Existing | MF | 2 | Electric | Heating | ASHP | HSPF 10 | As Is | wo CCS | As Is/No Ducts | Baseline | 3193.282
Existing | MF | 2 | Electric | Heating | ASHP | HSPF 10 | As Is | wo CCS | Tight | Baseline | 3068.8647
Existing | MF | 2 | Electric | Heating | ASHP | HSPF 10 | Full Upgrade | w CCS | As Is/No Ducts | Baseline | 2491.9265
Existing | MF | 2 | Electric | Heating | ASHP | HSPF 10 | Full Upgrade | w CCS | Tight | Baseline | 2394.0785
Existing | MF | 2 | Electric | Heating | ASHP | HSPF 10 | Full Upgrade | wo CCS | As Is/No Ducts | Baseline | 2619.9999
Existing | MF | 2 | Electric | Heating | ASHP | HSPF 10 | Full Upgrade | wo CCS | Tight | Baseline | 2520.8707
New | MF | 2 | Electric | Heating | ASHP | HSPF 10 | Full Upgrade | w CCS | Tight | Baseline | 2491.9265
New | MF | 2 | Electric | Heating | ASHP | HSPF 10 | Full Upgrade | wo CCS | Tight | Baseline | 2619.9999
Existing | MF | 3 | Electric | Heating | ASHP | HSPF 10 | As Is | w CCS | As Is/No Ducts | Baseline | 3527.4201
Existing | MF | 3 | Electric | Heating | ASHP | HSPF 10 | As Is | w CCS | Tight | Baseline | 3392.0491
Existing | MF | 3 | Electric | Heating | ASHP | HSPF 10 | As Is | wo CCS | As Is/No Ducts | Baseline | 3839.1121
Existing | MF | 3 | Electric | Heating | ASHP | HSPF 10 | As Is | wo CCS | Tight | Baseline | 3697.5253
Existing | MF | 3 | Electric | Heating | ASHP | HSPF 10 | Full Upgrade | w CCS | As Is/No Ducts | Baseline | 2943.0615
Existing | MF | 3 | Electric | Heating | ASHP | HSPF 10 | Full Upgrade | w CCS | Tight | Baseline | 2837.3981
Existing | MF | 3 | Electric | Heating | ASHP | HSPF 10 | Full Upgrade | wo CCS | As Is/No Ducts | Baseline | 3194.0605
Existing | MF | 3 | Electric | Heating | ASHP | HSPF 10 | Full Upgrade | wo CCS | Tight | Baseline | 3083.0019
New | MF | 3 | Electric | Heating | ASHP | HSPF 10 | Full Upgrade | w CCS | Tight | Baseline | 2943.0615
New | MF | 3 | Electric | Heating | ASHP | HSPF 10 | Full Upgrade | wo CCS | Tight | Baseline | 3194.0605
Existing | MF | 1 | Electric | Heating | ASHP | HSPF 10 | As Is | w CCS | As Is/No Ducts | Advanced Smart | 1920.5303
Existing | MF | 1 | Electric | Heating | ASHP | HSPF 10 | As Is | w CCS | Tight | Advanced Smart | 1847.4466
Existing | MF | 1 | Electric | Heating | ASHP | HSPF 10 | As Is | wo CCS | As Is/No Ducts | Advanced Smart | 1945.3839
Existing | MF | 1 | Electric | Heating | ASHP | HSPF 10 | As Is | wo CCS | Tight | Advanced Smart | 1874.7455
Existing | MF | 1 | Electric | Heating | ASHP | HSPF 10 | Full Upgrade | w CCS | As Is/No Ducts | Advanced Smart | 1532.7332
Existing | MF | 1 | Electric | Heating | ASHP | HSPF 10 | Full Upgrade | w CCS | Tight | Advanced Smart | 1473.4125
Existing | MF | 1 | Electric | Heating | ASHP | HSPF 10 | Full Upgrade | wo CCS | As Is/No Ducts | Advanced Smart | 1548.1076
Existing | MF | 1 | Electric | Heating | ASHP | HSPF 10 | Full Upgrade | wo CCS | Tight | Advanced Smart | 1491.1491
New | MF | 1 | Electric | Heating | ASHP | HSPF 10 | Full Upgrade | w CCS | Tight | Advanced Smart | 1532.7332
New | MF | 1 | Electric | Heating | ASHP | HSPF 10 | Full Upgrade | wo CCS | Tight | Advanced Smart | 1548.1076
Existing | MF | 2 | Electric | Heating | ASHP | HSPF 10 | As Is | w CCS | As Is/No Ducts | Advanced Smart | 2865.48
Existing | MF | 2 | Electric | Heating | ASHP | HSPF 10 | As Is | w CCS | Tight | Advanced Smart | 2749.4689
Existing | MF | 2 | Electric | Heating | ASHP | HSPF 10 | As Is | wo CCS | As Is/No Ducts | Advanced Smart | 2953.7858
Existing | MF | 2 | Electric | Heating | ASHP | HSPF 10 | As Is | wo CCS | Tight | Advanced Smart | 2838.6998
Existing | MF | 2 | Electric | Heating | ASHP | HSPF 10 | Full Upgrade | w CCS | As Is/No Ducts | Advanced Smart | 2367.3302
Existing | MF | 2 | Electric | Heating | ASHP | HSPF 10 | Full Upgrade | w CCS | Tight | Advanced Smart | 2274.3746
Existing | MF | 2 | Electric | Heating | ASHP | HSPF 10 | Full Upgrade | wo CCS | As Is/No Ducts | Advanced Smart | 2423.4999
Existing | MF | 2 | Electric | Heating | ASHP | HSPF 10 | Full Upgrade | wo CCS | Tight | Advanced Smart | 2331.8054
New | MF | 2 | Electric | Heating | ASHP | HSPF 10 | Full Upgrade | w CCS | Tight | Advanced Smart | 2367.3302
New | MF | 2 | Electric | Heating | ASHP | HSPF 10 | Full Upgrade | wo CCS | Tight | Advanced Smart | 2423.4999
Existing | MF | 3 | Electric | Heating | ASHP | HSPF 10 | As Is | w CCS | As Is/No Ducts | Advanced Smart | 3351.0491
Existing | MF | 3 | Electric | Heating | ASHP | HSPF 10 | As Is | w CCS | Tight | Advanced Smart | 3222.4466
Existing | MF | 3 | Electric | Heating | ASHP | HSPF 10 | As Is | wo CCS | As Is/No Ducts | Advanced Smart | 3551.1787
Existing | MF | 3 | Electric | Heating | ASHP | HSPF 10 | As Is | wo CCS | Tight | Advanced Smart | 3420.2109
Existing | MF | 3 | Electric | Heating | ASHP | HSPF 10 | Full Upgrade | w CCS | As Is/No Ducts | Advanced Smart | 2795.9084
Existing | MF | 3 | Electric | Heating | ASHP | HSPF 10 | Full Upgrade | w CCS | Tight | Advanced Smart | 2695.5282
Existing | MF | 3 | Electric | Heating | ASHP | HSPF 10 | Full Upgrade | wo CCS | As Is/No Ducts | Advanced Smart | 2954.506
Existing | MF | 3 | Electric | Heating | ASHP | HSPF 10 | Full Upgrade | wo CCS | Tight | Advanced Smart | 2851.7768
New | MF | 3 | Electric | Heating | ASHP | HSPF 10 | Full Upgrade | w CCS | Tight | Advanced Smart | 2795.9084
New | MF | 3 | Electric | Heating | ASHP | HSPF 10 | Full Upgrade | wo CCS | Tight | Advanced Smart | 2954.506
Existing | MF | 1 | Electric | Heating | ASHP | HSPF 7.7 | As Is | w CCS | As Is/No Ducts | Baseline | 2433.8113
Existing | MF | 1 | Electric | Heating | ASHP | HSPF 7.7 | As Is | w CCS | Tight | Baseline | 2325.5717
Existing | MF | 1 | Electric | Heating | ASHP | HSPF 7.7 | As Is | wo CCS | As Is/No Ducts | Baseline | 2533.9247
Existing | MF | 1 | Electric | Heating | ASHP | HSPF 7.7 | As Is | wo CCS | Tight | Baseline | 2424.6801
Existing | MF | 1 | Electric | Heating | ASHP | HSPF 7.7 | Full Upgrade | w CCS | As Is/No Ducts | Baseline | 1888.3947
Existing | MF | 1 | Electric | Heating | ASHP | HSPF 7.7 | Full Upgrade | w CCS | Tight | Baseline | 1803.7294
Existing | MF | 1 | Electric | Heating | ASHP | HSPF 7.7 | Full Upgrade | wo CCS | As Is/No Ducts | Baseline | 1962.6294
Existing | MF | 1 | Electric | Heating | ASHP | HSPF 7.7 | Full Upgrade | wo CCS | Tight | Baseline | 1877.9566
New | MF | 1 | Electric | Heating | ASHP | HSPF 7.7 | Full Upgrade | w CCS | Tight | Baseline | 1888.3947
New | MF | 1 | Electric | Heating | ASHP | HSPF 7.7 | Full Upgrade | wo CCS | Tight | Baseline | 1962.6294
Existing | MF | 2 | Electric | Heating | ASHP | HSPF 7.7 | As Is | w CCS | As Is/No Ducts | Baseline | 3387.7385
Existing | MF | 2 | Electric | Heating | ASHP | HSPF 7.7 | As Is | w CCS | Tight | Baseline | 3224.9611
Existing | MF | 2 | Electric | Heating | ASHP | HSPF 7.7 | As Is | wo CCS | As Is/No Ducts | Baseline | 3593.8717
Existing | MF | 2 | Electric | Heating | ASHP | HSPF 7.7 | As Is | wo CCS | Tight | Baseline | 3425.018
Existing | MF | 2 | Electric | Heating | ASHP | HSPF 7.7 | Full Upgrade | w CCS | As Is/No Ducts | Baseline | 2736.7851
Existing | MF | 2 | Electric | Heating | ASHP | HSPF 7.7 | Full Upgrade | w CCS | Tight | Baseline | 2610.9736
Existing | MF | 2 | Electric | Heating | ASHP | HSPF 7.7 | Full Upgrade | wo CCS | As Is/No Ducts | Baseline | 2887.5201
Existing | MF | 2 | Electric | Heating | ASHP | HSPF 7.7 | Full Upgrade | wo CCS | Tight | Baseline | 2757.7884
New | MF | 2 | Electric | Heating | ASHP | HSPF 7.7 | Full Upgrade | w CCS | Tight | Baseline | 2736.7851
New | MF | 2 | Electric | Heating | ASHP | HSPF 7.7 | Full Upgrade | wo CCS | Tight | Baseline | 2887.5201
Existing | MF | 3 | Electric | Heating | ASHP | HSPF 7.7 | As Is | w CCS | As Is/No Ducts | Baseline | 3861.9241
Existing | MF | 3 | Electric | Heating | ASHP | HSPF 7.7 | As Is | w CCS | Tight | Baseline | 3684.921
Existing | MF | 3 | Electric | Heating | ASHP | HSPF 7.7 | As Is | wo CCS | As Is/No Ducts | Baseline | 4108.0108
Existing | MF | 3 | Electric | Heating | ASHP | HSPF 7.7 | As Is | wo CCS | Tight | Baseline | 3921.3772
Existing | MF | 3 | Electric | Heating | ASHP | HSPF 7.7 | Full Upgrade | w CCS | As Is/No Ducts | Baseline | 3162.5906
Existing | MF | 3 | Electric | Heating | ASHP | HSPF 7.7 | Full Upgrade | w CCS | Tight | Baseline | 3030.1821
Existing | MF | 3 | Electric | Heating | ASHP | HSPF 7.7 | Full Upgrade | wo CCS | As Is/No Ducts | Baseline | 3345.8185
Existing | MF | 3 | Electric | Heating | ASHP | HSPF 7.7 | Full Upgrade | wo CCS | Tight | Baseline | 3205.7875
New | MF | 3 | Electric | Heating | ASHP | HSPF 7.7 | Full Upgrade | w CCS | Tight | Baseline | 3162.5906
New | MF | 3 | Electric | Heating | ASHP | HSPF 7.7 | Full Upgrade | wo CCS | Tight | Baseline | 3345.8185
Existing | MF | 1 | Electric | Heating | ASHP | HSPF 7.7 | As Is | w CCS | As Is/No Ducts | Advanced Smart | 2312.1208
Existing | MF | 1 | Electric | Heating | ASHP | HSPF 7.7 | As Is | w CCS | Tight | Advanced Smart | 2209.2931
Existing | MF | 1 | Electric | Heating | ASHP | HSPF 7.7 | As Is | wo CCS | As Is/No Ducts | Advanced Smart | 2343.8803
Existing | MF | 1 | Electric | Heating | ASHP | HSPF 7.7 | As Is | wo CCS | Tight | Advanced Smart | 2242.8291
Existing | MF | 1 | Electric | Heating | ASHP | HSPF 7.7 | Full Upgrade | w CCS | As Is/No Ducts | Advanced Smart | 1793.975
Existing | MF | 1 | Electric | Heating | ASHP | HSPF 7.7 | Full Upgrade | w CCS | Tight | Advanced Smart | 1713.543
Existing | MF | 1 | Electric | Heating | ASHP | HSPF 7.7 | Full Upgrade | wo CCS | As Is/No Ducts | Advanced Smart | 1815.4322
Existing | MF | 1 | Electric | Heating | ASHP | HSPF 7.7 | Full Upgrade | wo CCS | Tight | Advanced Smart | 1737.1098
New | MF | 1 | Electric | Heating | ASHP | HSPF 7.7 | Full Upgrade | w CCS | Tight | Advanced Smart | 1793.975
New | MF | 1 | Electric | Heating | ASHP | HSPF 7.7 | Full Upgrade | wo CCS | Tight | Advanced Smart | 1815.4322
Existing | MF | 2 | Electric | Heating | ASHP | HSPF 7.7 | As Is | w CCS | As Is/No Ducts | Advanced Smart | 3218.3516
Existing | MF | 2 | Electric | Heating | ASHP | HSPF 7.7 | As Is | w CCS | Tight | Advanced Smart | 3063.713
Existing | MF | 2 | Electric | Heating | ASHP | HSPF 7.7 | As Is | wo CCS | As Is/No Ducts | Advanced Smart | 3324.3313
Existing | MF | 2 | Electric | Heating | ASHP | HSPF 7.7 | As Is | wo CCS | Tight | Advanced Smart | 3168.1417
Existing | MF | 2 | Electric | Heating | ASHP | HSPF 7.7 | Full Upgrade | w CCS | As Is/No Ducts | Advanced Smart | 2599.9458
Existing | MF | 2 | Electric | Heating | ASHP | HSPF 7.7 | Full Upgrade | w CCS | Tight | Advanced Smart | 2480.425
Existing | MF | 2 | Electric | Heating | ASHP | HSPF 7.7 | Full Upgrade | wo CCS | As Is/No Ducts | Advanced Smart | 2670.9561
Existing | MF | 2 | Electric | Heating | ASHP | HSPF 7.7 | Full Upgrade | wo CCS | Tight | Advanced Smart | 2550.9543
New | MF | 2 | Electric | Heating | ASHP | HSPF 7.7 | Full Upgrade | w CCS | Tight | Advanced Smart | 2599.9458
New | MF | 2 | Electric | Heating | ASHP | HSPF 7.7 | Full Upgrade | wo CCS | Tight | Advanced Smart | 2670.9561
Existing | MF | 3 | Electric | Heating | ASHP | HSPF 7.7 | As Is | w CCS | As Is/No Ducts | Advanced Smart | 3668.8279
Existing | MF | 3 | Electric | Heating | ASHP | HSPF 7.7 | As Is | w CCS | Tight | Advanced Smart | 3500.6749
Existing | MF | 3 | Electric | Heating | ASHP | HSPF 7.7 | As Is | wo CCS | As Is/No Ducts | Advanced Smart | 3799.9099
Existing | MF | 3 | Electric | Heating | ASHP | HSPF 7.7 | As Is | wo CCS | Tight | Advanced Smart | 3627.2739
Existing | MF | 3 | Electric | Heating | ASHP | HSPF 7.7 | Full Upgrade | w CCS | As Is/No Ducts | Advanced Smart | 3004.4611
Existing | MF | 3 | Electric | Heating | ASHP | HSPF 7.7 | Full Upgrade | w CCS | Tight | Advanced Smart | 2878.673
Existing | MF | 3 | Electric | Heating | ASHP | HSPF 7.7 | Full Upgrade | wo CCS | As Is/No Ducts | Advanced Smart | 3094.8821
Existing | MF | 3 | Electric | Heating | ASHP | HSPF 7.7 | Full Upgrade | wo CCS | Tight | Advanced Smart | 2965.3534
New | MF | 3 | Electric | Heating | ASHP | HSPF 7.7 | Full Upgrade | w CCS | Tight | Advanced Smart | 3004.4611
New | MF | 3 | Electric | Heating | ASHP | HSPF 7.7 | Full Upgrade | wo CCS | Tight | Advanced Smart | 3094.8821
Existing | MF | 1 | Electric | Heating | ASHP | HSPF 8.2 | As Is | w CCS | As Is/No Ducts | Baseline | 2302.6883
Existing | MF | 1 | Electric | Heating | ASHP | HSPF 8.2 | As Is | w CCS | Tight | Baseline | 2203.5967
Existing | MF | 1 | Electric | Heating | ASHP | HSPF 8.2 | As Is | wo CCS | As Is/No Ducts | Baseline | 2401.481
Existing | MF | 1 | Electric | Heating | ASHP | HSPF 8.2 | As Is | wo CCS | Tight | Baseline | 2301.5402
Existing | MF | 1 | Electric | Heating | ASHP | HSPF 8.2 | Full Upgrade | w CCS | As Is/No Ducts | Baseline | 1797.4534
Existing | MF | 1 | Electric | Heating | ASHP | HSPF 8.2 | Full Upgrade | w CCS | Tight | Baseline | 1719.4009
Existing | MF | 1 | Electric | Heating | ASHP | HSPF 8.2 | Full Upgrade | wo CCS | As Is/No Ducts | Baseline | 1870.7763
Existing | MF | 1 | Electric | Heating | ASHP | HSPF 8.2 | Full Upgrade | wo CCS | Tight | Baseline | 1792.8141
New | MF | 1 | Electric | Heating | ASHP | HSPF 8.2 | Full Upgrade | w CCS | Tight | Baseline | 1797.4534
New | MF | 1 | Electric | Heating | ASHP | HSPF 8.2 | Full Upgrade | wo CCS | Tight | Baseline | 1870.7763
Existing | MF | 2 | Electric | Heating | ASHP | HSPF 8.2 | As Is | w CCS | As Is/No Ducts | Baseline | 3250.6645
Existing | MF | 2 | Electric | Heating | ASHP | HSPF 8.2 | As Is | w CCS | Tight | Baseline | 3100.0466
Existing | MF | 2 | Electric | Heating | ASHP | HSPF 8.2 | As Is | wo CCS | As Is/No Ducts | Baseline | 3456.0729
Existing | MF | 2 | Electric | Heating | ASHP | HSPF 8.2 | As Is | wo CCS | Tight | Baseline | 3299.8417
Existing | MF | 2 | Electric | Heating | ASHP | HSPF 8.2 | Full Upgrade | w CCS | As Is/No Ducts | Baseline | 2640.5763
Existing | MF | 2 | Electric | Heating | ASHP | HSPF 8.2 | Full Upgrade | w CCS | Tight | Baseline | 2523.3999
Existing | MF | 2 | Electric | Heating | ASHP | HSPF 8.2 | Full Upgrade | wo CCS | As Is/No Ducts | Baseline | 2790.734
Existing | MF | 2 | Electric | Heating | ASHP | HSPF 8.2 | Full Upgrade | wo CCS | Tight | Baseline | 2669.9568
New | MF | 2 | Electric | Heating | ASHP | HSPF 8.2 | Full Upgrade | w CCS | Tight | Baseline | 2640.5763
New | MF | 2 | Electric | Heating | ASHP | HSPF 8.2 | Full Upgrade | wo CCS | Tight | Baseline | 2790.734
Existing | MF | 3 | Electric | Heating | ASHP | HSPF 8.2 | As Is | w CCS | As Is/No Ducts | Baseline | 3736.3755
Existing | MF | 3 | Electric | Heating | ASHP | HSPF 8.2 | As Is | w CCS | Tight | Baseline | 3571.1615
Existing | MF | 3 | Electric | Heating | ASHP | HSPF 8.2 | As Is | wo CCS | As Is/No Ducts | Baseline | 3987.3349
Existing | MF | 3 | Electric | Heating | ASHP | HSPF 8.2 | As Is | wo CCS | Tight | Baseline | 3812.4875
Existing | MF | 3 | Electric | Heating | ASHP | HSPF 8.2 | Full Upgrade | w CCS | As Is/No Ducts | Baseline | 3075.6453
Existing | MF | 3 | Electric | Heating | ASHP | HSPF 8.2 | Full Upgrade | w CCS | Tight | Baseline | 2951.2749
Existing | MF | 3 | Electric | Heating | ASHP | HSPF 8.2 | Full Upgrade | wo CCS | As Is/No Ducts | Baseline | 3262.6374
Existing | MF | 3 | Electric | Heating | ASHP | HSPF 8.2 | Full Upgrade | wo CCS | Tight | Baseline | 3130.5995
New | MF | 3 | Electric | Heating | ASHP | HSPF 8.2 | Full Upgrade | w CCS | Tight | Baseline | 3075.6453
New | MF | 3 | Electric | Heating | ASHP | HSPF 8.2 | Full Upgrade | wo CCS | Tight | Baseline | 3262.6374
Existing | MF | 1 | Electric | Heating | ASHP | HSPF 8.2 | As Is | w CCS | As Is/No Ducts | Advanced Smart | 2187.5539
Existing | MF | 1 | Electric | Heating | ASHP | HSPF 8.2 | As Is | w CCS | Tight | Advanced Smart | 2093.4169
Existing | MF | 1 | Electric | Heating | ASHP | HSPF 8.2 | As Is | wo CCS | As Is/No Ducts | Advanced Smart | 2221.37
Existing | MF | 1 | Electric | Heating | ASHP | HSPF 8.2 | As Is | wo CCS | Tight | Advanced Smart | 2128.9247
Existing | MF | 1 | Electric | Heating | ASHP | HSPF 8.2 | Full Upgrade | w CCS | As Is/No Ducts | Advanced Smart | 1707.5807
Existing | MF | 1 | Electric | Heating | ASHP | HSPF 8.2 | Full Upgrade | w CCS | Tight | Advanced Smart | 1633.4309
Existing | MF | 1 | Electric | Heating | ASHP | HSPF 8.2 | Full Upgrade | wo CCS | As Is/No Ducts | Advanced Smart | 1730.4681
Existing | MF | 1 | Electric | Heating | ASHP | HSPF 8.2 | Full Upgrade | wo CCS | Tight | Advanced Smart | 1658.353
New | MF | 1 | Electric | Heating | ASHP | HSPF 8.2 | Full Upgrade | w CCS | Tight | Advanced Smart | 1707.5807
New | MF | 1 | Electric | Heating | ASHP | HSPF 8.2 | Full Upgrade | wo CCS | Tight | Advanced Smart | 1730.4681
Existing | MF | 2 | Electric | Heating | ASHP | HSPF 8.2 | As Is | w CCS | As Is/No Ducts | Advanced Smart | 3088.1313
Existing | MF | 2 | Electric | Heating | ASHP | HSPF 8.2 | As Is | w CCS | Tight | Advanced Smart | 2945.0443
Existing | MF | 2 | Electric | Heating | ASHP | HSPF 8.2 | As Is | wo CCS | As Is/No Ducts | Advanced Smart | 3196.8674
Existing | MF | 2 | Electric | Heating | ASHP | HSPF 8.2 | As Is | wo CCS | Tight | Advanced Smart | 3052.3536
Existing | MF | 2 | Electric | Heating | ASHP | HSPF 8.2 | Full Upgrade | w CCS | As Is/No Ducts | Advanced Smart | 2508.5475
Existing | MF | 2 | Electric | Heating | ASHP | HSPF 8.2 | Full Upgrade | w CCS | Tight | Advanced Smart | 2397.2299
Existing | MF | 2 | Electric | Heating | ASHP | HSPF 8.2 | Full Upgrade | wo CCS | As Is/No Ducts | Advanced Smart | 2581.429
Existing | MF | 2 | Electric | Heating | ASHP | HSPF 8.2 | Full Upgrade | wo CCS | Tight | Advanced Smart | 2469.71
New | MF | 2 | Electric | Heating | ASHP | HSPF 8.2 | Full Upgrade | w CCS | Tight | Advanced Smart | 2508.5475
New | MF | 2 | Electric | Heating | ASHP | HSPF 8.2 | Full Upgrade | wo CCS | Tight | Advanced Smart | 2581.429
Existing | MF | 3 | Electric | Heating | ASHP | HSPF 8.2 | As Is | w CCS | As Is/No Ducts | Advanced Smart | 3549.5567
Existing | MF | 3 | Electric | Heating | ASHP | HSPF 8.2 | As Is | w CCS | Tight | Advanced Smart | 3392.6035
Existing | MF | 3 | Electric | Heating | ASHP | HSPF 8.2 | As Is | wo CCS | As Is/No Ducts | Advanced Smart | 3688.2848
Existing | MF | 3 | Electric | Heating | ASHP | HSPF 8.2 | As Is | wo CCS | Tight | Advanced Smart | 3526.5509
Existing | MF | 3 | Electric | Heating | ASHP | HSPF 8.2 | Full Upgrade | w CCS | As Is/No Ducts | Advanced Smart | 2921.863
Existing | MF | 3 | Electric | Heating | ASHP | HSPF 8.2 | Full Upgrade | w CCS | Tight | Advanced Smart | 2803.7112
Existing | MF | 3 | Electric | Heating | ASHP | HSPF 8.2 | Full Upgrade | wo CCS | As Is/No Ducts | Advanced Smart | 3017.9396
Existing | MF | 3 | Electric | Heating | ASHP | HSPF 8.2 | Full Upgrade | wo CCS | Tight | Advanced Smart | 2895.8045
New | MF | 3 | Electric | Heating | ASHP | HSPF 8.2 | Full Upgrade | w CCS | Tight | Advanced Smart | 2921.863
New | MF | 3 | Electric | Heating | ASHP | HSPF 8.2 | Full Upgrade | wo CCS | Tight | Advanced Smart | 3017.9396
Existing | MF | 1 | Electric | Heating | ASHP | HSPF 8.5 | As Is | w CCS | As Is/No Ducts | Baseline | 2255.8421
Existing | MF | 1 | Electric | Heating | ASHP | HSPF 8.5 | As Is | w CCS | Tight | Baseline | 2160.444
Existing | MF | 1 | Electric | Heating | ASHP | HSPF 8.5 | As Is | wo CCS | As Is/No Ducts | Baseline | 2351.7538
Existing | MF | 1 | Electric | Heating | ASHP | HSPF 8.5 | As Is | wo CCS | Tight | Baseline | 2255.7422
Existing | MF | 1 | Electric | Heating | ASHP | HSPF 8.5 | Full Upgrade | w CCS | As Is/No Ducts | Baseline | 1766.7784
Existing | MF | 1 | Electric | Heating | ASHP | HSPF 8.5 | Full Upgrade | w CCS | Tight | Baseline | 1691.3275
Existing | MF | 1 | Electric | Heating | ASHP | HSPF 8.5 | Full Upgrade | wo CCS | As Is/No Ducts | Baseline | 1837.9185
Existing | MF | 1 | Electric | Heating | ASHP | HSPF 8.5 | Full Upgrade | wo CCS | Tight | Baseline | 1762.6873
New | MF | 1 | Electric | Heating | ASHP | HSPF 8.5 | Full Upgrade | w CCS | Tight | Baseline | 1766.7784
New | MF | 1 | Electric | Heating | ASHP | HSPF 8.5 | Full Upgrade | wo CCS | Tight | Baseline | 1837.9185
Existing | MF | 2 | Electric | Heating | ASHP | HSPF 8.5 | As Is | w CCS | As Is/No Ducts | Baseline | 3211.6029
Existing | MF | 2 | Electric | Heating | ASHP | HSPF 8.5 | As Is | w CCS | Tight | Baseline | 3065.7352
Existing | MF | 2 | Electric | Heating | ASHP | HSPF 8.5 | As Is | wo CCS | As Is/No Ducts | Baseline | 3412.2744
Existing | MF | 2 | Electric | Heating | ASHP | HSPF 8.5 | As Is | wo CCS | Tight | Baseline | 3261.3455
Existing | MF | 2 | Electric | Heating | ASHP | HSPF 8.5 | Full Upgrade | w CCS | As Is/No Ducts | Baseline | 2615.8014
Existing | MF | 2 | Electric | Heating | ASHP | HSPF 8.5 | Full Upgrade | w CCS | Tight | Baseline | 2501.8463
Existing | MF | 2 | Electric | Heating | ASHP | HSPF 8.5 | Full Upgrade | wo CCS | As Is/No Ducts | Baseline | 2762.2783
Existing | MF | 2 | Electric | Heating | ASHP | HSPF 8.5 | Full Upgrade | wo CCS | Tight | Baseline | 2645.1091
New | MF | 2 | Electric | Heating | ASHP | HSPF 8.5 | Full Upgrade | w CCS | Tight | Baseline | 2615.8014
New | MF | 2 | Electric | Heating | ASHP | HSPF 8.5 | Full Upgrade | wo CCS | Tight | Baseline | 2762.2783
Existing | MF | 3 | Electric | Heating | ASHP | HSPF 8.5 | As Is | w CCS | As Is/No Ducts | Baseline | 3701.5496
Existing | MF | 3 | Electric | Heating | ASHP | HSPF 8.5 | As Is | w CCS | Tight | Baseline | 3541.3095
Existing | MF | 3 | Electric | Heating | ASHP | HSPF 8.5 | As Is | wo CCS | As Is/No Ducts | Baseline | 3962.6311
Existing | MF | 3 | Electric | Heating | ASHP | HSPF 8.5 | As Is | wo CCS | Tight | Baseline | 3793.3271
Existing | MF | 3 | Electric | Heating | ASHP | HSPF 8.5 | Full Upgrade | w CCS | As Is/No Ducts | Baseline | 3053.548
Existing | MF | 3 | Electric | Heating | ASHP | HSPF 8.5 | Full Upgrade | w CCS | Tight | Baseline | 2932.2955
Existing | MF | 3 | Electric | Heating | ASHP | HSPF 8.5 | Full Upgrade | wo CCS | As Is/No Ducts | Baseline | 3251.2079
Existing | MF | 3 | Electric | Heating | ASHP | HSPF 8.5 | Full Upgrade | wo CCS | Tight | Baseline | 3122.6666
New | MF | 3 | Electric | Heating | ASHP | HSPF 8.5 | Full Upgrade | w CCS | Tight | Baseline | 3053.548
New | MF | 3 | Electric | Heating | ASHP | HSPF 8.5 | Full Upgrade | wo CCS | Tight | Baseline | 3251.2079
Existing | MF | 1 | Electric | Heating | ASHP | HSPF 8.5 | As Is | w CCS | As Is/No Ducts | Advanced Smart | 2143.05
Existing | MF | 1 | Electric | Heating | ASHP | HSPF 8.5 | As Is | w CCS | Tight | Advanced Smart | 2052.4218
Existing | MF | 1 | Electric | Heating | ASHP | HSPF 8.5 | As Is | wo CCS | As Is/No Ducts | Advanced Smart | 2175.3723
Existing | MF | 1 | Electric | Heating | ASHP | HSPF 8.5 | As Is | wo CCS | Tight | Advanced Smart | 2086.5615
Existing | MF | 1 | Electric | Heating | ASHP | HSPF 8.5 | Full Upgrade | w CCS | As Is/No Ducts | Advanced Smart | 1678.4394
Existing | MF | 1 | Electric | Heating | ASHP | HSPF 8.5 | Full Upgrade | w CCS | Tight | Advanced Smart | 1606.7611
Existing | MF | 1 | Electric | Heating | ASHP | HSPF 8.5 | Full Upgrade | wo CCS | As Is/No Ducts | Advanced Smart | 1700.0746
Existing | MF | 1 | Electric | Heating | ASHP | HSPF 8.5 | Full Upgrade | wo CCS | Tight | Advanced Smart | 1630.4857
New | MF | 1 | Electric | Heating | ASHP | HSPF 8.5 | Full Upgrade | w CCS | Tight | Advanced Smart | 1678.4394
New | MF | 1 | Electric | Heating | ASHP | HSPF 8.5 | Full Upgrade | wo CCS | Tight | Advanced Smart | 1700.0746
Existing | MF | 2 | Electric | Heating | ASHP | HSPF 8.5 | As Is | w CCS | As Is/No Ducts | Advanced Smart | 3051.0227
Existing | MF | 2 | Electric | Heating | ASHP | HSPF 8.5 | As Is | w CCS | Tight | Advanced Smart | 2912.4484
Existing | MF | 2 | Electric | Heating | ASHP | HSPF 8.5 | As Is | wo CCS | As Is/No Ducts | Advanced Smart | 3156.3538
Existing | MF | 2 | Electric | Heating | ASHP | HSPF 8.5 | As Is | wo CCS | Tight | Advanced Smart | 3016.7446
Existing | MF | 2 | Electric | Heating | ASHP | HSPF 8.5 | Full Upgrade | w CCS | As Is/No Ducts | Advanced Smart | 2485.0113
Existing | MF | 2 | Electric | Heating | ASHP | HSPF 8.5 | Full Upgrade | w CCS | Tight | Advanced Smart | 2376.754
Existing | MF | 2 | Electric | Heating | ASHP | HSPF 8.5 | Full Upgrade | wo CCS | As Is/No Ducts | Advanced Smart | 2555.1074
Existing | MF | 2 | Electric | Heating | ASHP | HSPF 8.5 | Full Upgrade | wo CCS | Tight | Advanced Smart | 2446.7259
New | MF | 2 | Electric | Heating | ASHP | HSPF 8.5 | Full Upgrade | w CCS | Tight | Advanced Smart | 2485.0113
New | MF | 2 | Electric | Heating | ASHP | HSPF 8.5 | Full Upgrade | wo CCS | Tight | Advanced Smart | 2555.1074
Existing | MF | 3 | Electric | Heating | ASHP | HSPF 8.5 | As Is | w CCS | As Is/No Ducts | Advanced Smart | 3516.4721
Existing | MF | 3 | Electric | Heating | ASHP | HSPF 8.5 | As Is | w CCS | Tight | Advanced Smart | 3364.244
Existing | MF | 3 | Electric | Heating | ASHP | HSPF 8.5 | As Is | wo CCS | As Is/No Ducts | Advanced Smart | 3665.4338
Existing | MF | 3 | Electric | Heating | ASHP | HSPF 8.5 | As Is | wo CCS | Tight | Advanced Smart | 3508.8276
Existing | MF | 3 | Electric | Heating | ASHP | HSPF 8.5 | Full Upgrade | w CCS | As Is/No Ducts | Advanced Smart | 2900.8706
Existing | MF | 3 | Electric | Heating | ASHP | HSPF 8.5 | Full Upgrade | w CCS | Tight | Advanced Smart | 2785.6807
Existing | MF | 3 | Electric | Heating | ASHP | HSPF 8.5 | Full Upgrade | wo CCS | As Is/No Ducts | Advanced Smart | 3007.3673
Existing | MF | 3 | Electric | Heating | ASHP | HSPF 8.5 | Full Upgrade | wo CCS | Tight | Advanced Smart | 2888.4666
New | MF | 3 | Electric | Heating | ASHP | HSPF 8.5 | Full Upgrade | w CCS | Tight | Advanced Smart | 2900.8706
New | MF | 3 | Electric | Heating | ASHP | HSPF 8.5 | Full Upgrade | wo CCS | Tight | Advanced Smart | 3007.3673
Existing | MF | 1 | Electric | Heating | ASHP | HSPF 9.0 | As Is | w CCS | As Is/No Ducts | Baseline | 2177.765
Existing | MF | 1 | Electric | Heating | ASHP | HSPF 9.0 | As Is | w CCS | Tight | Baseline | 2088.5229
Existing | MF | 1 | Electric | Heating | ASHP | HSPF 9.0 | As Is | wo CCS | As Is/No Ducts | Baseline | 2268.8751
Existing | MF | 1 | Electric | Heating | ASHP | HSPF 9.0 | As Is | wo CCS | Tight | Baseline | 2179.4121
Existing | MF | 1 | Electric | Heating | ASHP | HSPF 9.0 | Full Upgrade | w CCS | As Is/No Ducts | Baseline | 1715.6534
Existing | MF | 1 | Electric | Heating | ASHP | HSPF 9.0 | Full Upgrade | w CCS | Tight | Baseline | 1644.5385
Existing | MF | 1 | Electric | Heating | ASHP | HSPF 9.0 | Full Upgrade | wo CCS | As Is/No Ducts | Baseline | 1783.1556
Existing | MF | 1 | Electric | Heating | ASHP | HSPF 9.0 | Full Upgrade | wo CCS | Tight | Baseline | 1712.4759
New | MF | 1 | Electric | Heating | ASHP | HSPF 9.0 | Full Upgrade | w CCS | Tight | Baseline | 1715.6534
New | MF | 1 | Electric | Heating | ASHP | HSPF 9.0 | Full Upgrade | wo CCS | Tight | Baseline | 1783.1556
Existing | MF | 2 | Electric | Heating | ASHP | HSPF 9.0 | As Is | w CCS | As Is/No Ducts | Baseline | 3146.5002
Existing | MF | 2 | Electric | Heating | ASHP | HSPF 9.0 | As Is | w CCS | Tight | Baseline | 3008.5494
Existing | MF | 2 | Electric | Heating | ASHP | HSPF 9.0 | As Is | wo CCS | As Is/No Ducts | Baseline | 3339.2769
Existing | MF | 2 | Electric | Heating | ASHP | HSPF 9.0 | As Is | wo CCS | Tight | Baseline | 3197.1852
Existing | MF | 2 | Electric | Heating | ASHP | HSPF 9.0 | Full Upgrade | w CCS | As Is/No Ducts | Baseline | 2574.5097
Existing | MF | 2 | Electric | Heating | ASHP | HSPF 9.0 | Full Upgrade | w CCS | Tight | Baseline | 2465.9237
Existing | MF | 2 | Electric | Heating | ASHP | HSPF 9.0 | Full Upgrade | wo CCS | As Is/No Ducts | Baseline | 2714.8522
Existing | MF | 2 | Electric | Heating | ASHP | HSPF 9.0 | Full Upgrade | wo CCS | Tight | Baseline | 2603.6963
New | MF | 2 | Electric | Heating | ASHP | HSPF 9.0 | Full Upgrade | w CCS | Tight | Baseline | 2574.5097
New | MF | 2 | Electric | Heating | ASHP | HSPF 9.0 | Full Upgrade | wo CCS | Tight | Baseline | 2714.8522
Existing | MF | 3 | Electric | Heating | ASHP | HSPF 9.0 | As Is | w CCS | As Is/No Ducts | Baseline | 3643.5064
Existing | MF | 3 | Electric | Heating | ASHP | HSPF 9.0 | As Is | w CCS | Tight | Baseline | 3491.556
Existing | MF | 3 | Electric | Heating | ASHP | HSPF 9.0 | As Is | wo CCS | As Is/No Ducts | Baseline | 3921.4581
Existing | MF | 3 | Electric | Heating | ASHP | HSPF 9.0 | As Is | wo CCS | Tight | Baseline | 3761.3932
Existing | MF | 3 | Electric | Heating | ASHP | HSPF 9.0 | Full Upgrade | w CCS | As Is/No Ducts | Baseline | 3016.7192
Existing | MF | 3 | Electric | Heating | ASHP | HSPF 9.0 | Full Upgrade | w CCS | Tight | Baseline | 2900.663
Existing | MF | 3 | Electric | Heating | ASHP | HSPF 9.0 | Full Upgrade | wo CCS | As Is/No Ducts | Baseline | 3232.1588
Existing | MF | 3 | Electric | Heating | ASHP | HSPF 9.0 | Full Upgrade | wo CCS | Tight | Baseline | 3109.445
New | MF | 3 | Electric | Heating | ASHP | HSPF 9.0 | Full Upgrade | w CCS | Tight | Baseline | 3016.7192
New | MF | 3 | Electric | Heating | ASHP | HSPF 9.0 | Full Upgrade | wo CCS | Tight | Baseline | 3232.1588
Existing | MF | 1 | Electric | Heating | ASHP | HSPF 9.0 | As Is | w CCS | As Is/No Ducts | Advanced Smart | 2068.8767
Existing | MF | 1 | Electric | Heating | ASHP | HSPF 9.0 | As Is | w CCS | Tight | Advanced Smart | 1984.0967
Existing | MF | 1 | Electric | Heating | ASHP | HSPF 9.0 | As Is | wo CCS | As Is/No Ducts | Advanced Smart | 2098.7095
Existing | MF | 1 | Electric | Heating | ASHP | HSPF 9.0 | As Is | wo CCS | Tight | Advanced Smart | 2015.9562
Existing | MF | 1 | Electric | Heating | ASHP | HSPF 9.0 | Full Upgrade | w CCS | As Is/No Ducts | Advanced Smart | 1629.8707
Existing | MF | 1 | Electric | Heating | ASHP | HSPF 9.0 | Full Upgrade | w CCS | Tight | Advanced Smart | 1562.3116
Existing | MF | 1 | Electric | Heating | ASHP | HSPF 9.0 | Full Upgrade | wo CCS | As Is/No Ducts | Advanced Smart | 1649.419
Existing | MF | 1 | Electric | Heating | ASHP | HSPF 9.0 | Full Upgrade | wo CCS | Tight | Advanced Smart | 1584.0402
New | MF | 1 | Electric | Heating | ASHP | HSPF 9.0 | Full Upgrade | w CCS | Tight | Advanced Smart | 1629.8707
New | MF | 1 | Electric | Heating | ASHP | HSPF 9.0 | Full Upgrade | wo CCS | Tight | Advanced Smart | 1649.419
Existing | MF | 2 | Electric | Heating | ASHP | HSPF 9.0 | As Is | w CCS | As Is/No Ducts | Advanced Smart | 2989.1752
Existing | MF | 2 | Electric | Heating | ASHP | HSPF 9.0 | As Is | w CCS | Tight | Advanced Smart | 2858.1219
Existing | MF | 2 | Electric | Heating | ASHP | HSPF 9.0 | As Is | wo CCS | As Is/No Ducts | Advanced Smart | 3088.8312
Existing | MF | 2 | Electric | Heating | ASHP | HSPF 9.0 | As Is | wo CCS | Tight | Advanced Smart | 2957.3963
Existing | MF | 2 | Electric | Heating | ASHP | HSPF 9.0 | Full Upgrade | w CCS | As Is/No Ducts | Advanced Smart | 2445.7843
Existing | MF | 2 | Electric | Heating | ASHP | HSPF 9.0 | Full Upgrade | w CCS | Tight | Advanced Smart | 2342.6275
Existing | MF | 2 | Electric | Heating | ASHP | HSPF 9.0 | Full Upgrade | wo CCS | As Is/No Ducts | Advanced Smart | 2511.2383
Existing | MF | 2 | Electric | Heating | ASHP | HSPF 9.0 | Full Upgrade | wo CCS | Tight | Advanced Smart | 2408.4191
New | MF | 2 | Electric | Heating | ASHP | HSPF 9.0 | Full Upgrade | w CCS | Tight | Advanced Smart | 2445.7843
New | MF | 2 | Electric | Heating | ASHP | HSPF 9.0 | Full Upgrade | wo CCS | Tight | Advanced Smart | 2511.2383
Existing | MF | 3 | Electric | Heating | ASHP | HSPF 9.0 | As Is | w CCS | As Is/No Ducts | Advanced Smart | 3461.3311
Existing | MF | 3 | Electric | Heating | ASHP | HSPF 9.0 | As Is | w CCS | Tight | Advanced Smart | 3316.9782
Existing | MF | 3 | Electric | Heating | ASHP | HSPF 9.0 | As Is | wo CCS | As Is/No Ducts | Advanced Smart | 3627.3488
Existing | MF | 3 | Electric | Heating | ASHP | HSPF 9.0 | As Is | wo CCS | Tight | Advanced Smart | 3479.2887
Existing | MF | 3 | Electric | Heating | ASHP | HSPF 9.0 | Full Upgrade | w CCS | As Is/No Ducts | Advanced Smart | 2865.8832
Existing | MF | 3 | Electric | Heating | ASHP | HSPF 9.0 | Full Upgrade | w CCS | Tight | Advanced Smart | 2755.6299
Existing | MF | 3 | Electric | Heating | ASHP | HSPF 9.0 | Full Upgrade | wo CCS | As Is/No Ducts | Advanced Smart | 2989.7469
Existing | MF | 3 | Electric | Heating | ASHP | HSPF 9.0 | Full Upgrade | wo CCS | Tight | Advanced Smart | 2876.2367
New | MF | 3 | Electric | Heating | ASHP | HSPF 9.0 | Full Upgrade | w CCS | Tight | Advanced Smart | 2865.8832
New | MF | 3 | Electric | Heating | ASHP | HSPF 9.0 | Full Upgrade | wo CCS | Tight | Advanced Smart | 2989.7469
Existing | MF | 1 | Electric | Cooling | ASHP | SEER 10 | As Is | w CCS | As Is/No Ducts | Baseline | 398.7385
Existing | MF | 1 | Electric | Cooling | ASHP | SEER 10 | As Is | w CCS | Tight | Baseline | 383.3394
Existing | MF | 1 | Electric | Cooling | ASHP | SEER 10 | As Is | wo CCS | As Is/No Ducts | Baseline | 400.7151
Existing | MF | 1 | Electric | Cooling | ASHP | SEER 10 | As Is | wo CCS | Tight | Baseline | 385.7428
Existing | MF | 1 | Electric | Cooling | ASHP | SEER 10 | Full Upgrade | w CCS | As Is/No Ducts | Baseline | 271.9225
Existing | MF | 1 | Electric | Cooling | ASHP | SEER 10 | Full Upgrade | w CCS | Tight | Baseline | 260.5935
Existing | MF | 1 | Electric | Cooling | ASHP | SEER 10 | Full Upgrade | wo CCS | As Is/No Ducts | Baseline | 272.9502
Existing | MF | 1 | Electric | Cooling | ASHP | SEER 10 | Full Upgrade | wo CCS | Tight | Baseline | 261.8701
New | MF | 1 | Electric | Cooling | ASHP | SEER 10 | Full Upgrade | w CCS | Tight | Baseline | 271.9225
New | MF | 1 | Electric | Cooling | ASHP | SEER 10 | Full Upgrade | wo CCS | Tight | Baseline | 272.9502
Existing | MF | 2 | Electric | Cooling | ASHP | SEER 10 | As Is | w CCS | As Is/No Ducts | Baseline | 737.3653
Existing | MF | 2 | Electric | Cooling | ASHP | SEER 10 | As Is | w CCS | Tight | Baseline | 701.3458
Existing | MF | 2 | Electric | Cooling | ASHP | SEER 10 | As Is | wo CCS | As Is/No Ducts | Baseline | 740.9641
Existing | MF | 2 | Electric | Cooling | ASHP | SEER 10 | As Is | wo CCS | Tight | Baseline | 705.2389
Existing | MF | 2 | Electric | Cooling | ASHP | SEER 10 | Full Upgrade | w CCS | As Is/No Ducts | Baseline | 534.4378
Existing | MF | 2 | Electric | Cooling | ASHP | SEER 10 | Full Upgrade | w CCS | Tight | Baseline | 505.5818
Existing | MF | 2 | Electric | Cooling | ASHP | SEER 10 | Full Upgrade | wo CCS | As Is/No Ducts | Baseline | 536.4838
Existing | MF | 2 | Electric | Cooling | ASHP | SEER 10 | Full Upgrade | wo CCS | Tight | Baseline | 507.6155
New | MF | 2 | Electric | Cooling | ASHP | SEER 10 | Full Upgrade | w CCS | Tight | Baseline | 534.4378
New | MF | 2 | Electric | Cooling | ASHP | SEER 10 | Full Upgrade | wo CCS | Tight | Baseline | 536.4838
Existing | MF | 3 | Electric | Cooling | ASHP | SEER 10 | As Is | w CCS | As Is/No Ducts | Baseline | 1180.2039
Existing | MF | 3 | Electric | Cooling | ASHP | SEER 10 | As Is | w CCS | Tight | Baseline | 1111.5375
Existing | MF | 3 | Electric | Cooling | ASHP | SEER 10 | As Is | wo CCS | As Is/No Ducts | Baseline | 1184.0933
Existing | MF | 3 | Electric | Cooling | ASHP | SEER 10 | As Is | wo CCS | Tight | Baseline | 1114.8594
Existing | MF | 3 | Electric | Cooling | ASHP | SEER 10 | Full Upgrade | w CCS | As Is/No Ducts | Baseline | 881.5303
Existing | MF | 3 | Electric | Cooling | ASHP | SEER 10 | Full Upgrade | w CCS | Tight | Baseline | 824.3696
Existing | MF | 3 | Electric | Cooling | ASHP | SEER 10 | Full Upgrade | wo CCS | As Is/No Ducts | Baseline | 885.0622
Existing | MF | 3 | Electric | Cooling | ASHP | SEER 10 | Full Upgrade | wo CCS | Tight | Baseline | 827.2269
New | MF | 3 | Electric | Cooling | ASHP | SEER 10 | Full Upgrade | w CCS | Tight | Baseline | 881.5303
New | MF | 3 | Electric | Cooling | ASHP | SEER 10 | Full Upgrade | wo CCS | Tight | Baseline | 885.0622
Existing | MF | 1 | Electric | Cooling | CAC | SEER 10 | As Is | w CCS | As Is/No Ducts | Baseline | 398.7385
Existing | MF | 1 | Electric | Cooling | CAC | SEER 10 | As Is | w CCS | Tight | Baseline | 383.3394
Existing | MF | 1 | Electric | Cooling | CAC | SEER 10 | As Is | wo CCS | As Is/No Ducts | Baseline | 400.7151
Existing | MF | 1 | Electric | Cooling | CAC | SEER 10 | As Is | wo CCS | Tight | Baseline | 385.7428
Existing | MF | 1 | Electric | Cooling | CAC | SEER 10 | Full Upgrade | w CCS | As Is/No Ducts | Baseline | 271.9225
Existing | MF | 1 | Electric | Cooling | CAC | SEER 10 | Full Upgrade | w CCS | Tight | Baseline | 260.5935
Existing | MF | 1 | Electric | Cooling | CAC | SEER 10 | Full Upgrade | wo CCS | As Is/No Ducts | Baseline | 272.9502
Existing | MF | 1 | Electric | Cooling | CAC | SEER 10 | Full Upgrade | wo CCS | Tight | Baseline | 261.8701
New | MF | 1 | Electric | Cooling | CAC | SEER 10 | Full Upgrade | w CCS | Tight | Baseline | 271.9225
New | MF | 1 | Electric | Cooling | CAC | SEER 10 | Full Upgrade | wo CCS | Tight | Baseline | 272.9502
Existing | MF | 2 | Electric | Cooling | CAC | SEER 10 | As Is | w CCS | As Is/No Ducts | Baseline | 737.3653
Existing | MF | 2 | Electric | Cooling | CAC | SEER 10 | As Is | w CCS | Tight | Baseline | 701.3458
Existing | MF | 2 | Electric | Cooling | CAC | SEER 10 | As Is | wo CCS | As Is/No Ducts | Baseline | 740.9641
Existing | MF | 2 | Electric | Cooling | CAC | SEER 10 | As Is | wo CCS | Tight | Baseline | 705.2389
Existing | MF | 2 | Electric | Cooling | CAC | SEER 10 | Full Upgrade | w CCS | As Is/No Ducts | Baseline | 534.4378
Existing | MF | 2 | Electric | Cooling | CAC | SEER 10 | Full Upgrade | w CCS | Tight | Baseline | 505.5818
Existing | MF | 2 | Electric | Cooling | CAC | SEER 10 | Full Upgrade | wo CCS | As Is/No Ducts | Baseline | 536.4838
Existing | MF | 2 | Electric | Cooling | CAC | SEER 10 | Full Upgrade | wo CCS | Tight | Baseline | 507.6155
New | MF | 2 | Electric | Cooling | CAC | SEER 10 | Full Upgrade | w CCS | Tight | Baseline | 534.4378
New | MF | 2 | Electric | Cooling | CAC | SEER 10 | Full Upgrade | wo CCS | Tight | Baseline | 536.4838
Existing | MF | 3 | Electric | Cooling | CAC | SEER 10 | As Is | w CCS | As Is/No Ducts | Baseline | 1180.2039
Existing | MF | 3 | Electric | Cooling | CAC | SEER 10 | As Is | w CCS | Tight | Baseline | 1111.5375
Existing | MF | 3 | Electric | Cooling | CAC | SEER 10 | As Is | wo CCS | As Is/No Ducts | Baseline | 1184.0933
Existing | MF | 3 | Electric | Cooling | CAC | SEER 10 | As Is | wo CCS | Tight | Baseline | 1114.8594
Existing | MF | 3 | Electric | Cooling | CAC | SEER 10 | Full Upgrade | w CCS | As Is/No Ducts | Baseline | 881.5303
Existing | MF | 3 | Electric | Cooling | CAC | SEER 10 | Full Upgrade | w CCS | Tight | Baseline | 824.3696
Existing | MF | 3 | Electric | Cooling | CAC | SEER 10 | Full Upgrade | wo CCS | As Is/No Ducts | Baseline | 885.0622
Existing | MF | 3 | Electric | Cooling | CAC | SEER 10 | Full Upgrade | wo CCS | Tight | Baseline | 827.2269
New | MF | 3 | Electric | Cooling | CAC | SEER 10 | Full Upgrade | w CCS | Tight | Baseline | 881.5303
New | MF | 3 | Electric | Cooling | CAC | SEER 10 | Full Upgrade | wo CCS | Tight | Baseline | 885.0622
Existing | MF | 1 | Electric | Cooling | ASHP | SEER 10 | As Is | w CCS | As Is/No Ducts | Advanced Smart | 398.7385
Existing | MF | 1 | Electric | Cooling | ASHP | SEER 10 | As Is | w CCS | Tight | Advanced Smart | 383.3394
Existing | MF | 1 | Electric | Cooling | ASHP | SEER 10 | As Is | wo CCS | As Is/No Ducts | Advanced Smart | 400.7151
Existing | MF | 1 | Electric | Cooling | ASHP | SEER 10 | As Is | wo CCS | Tight | Advanced Smart | 385.7428
Existing | MF | 1 | Electric | Cooling | ASHP | SEER 10 | Full Upgrade | w CCS | As Is/No Ducts | Advanced Smart | 271.9225
Existing | MF | 1 | Electric | Cooling | ASHP | SEER 10 | Full Upgrade | w CCS | Tight | Advanced Smart | 260.5935
Existing | MF | 1 | Electric | Cooling | ASHP | SEER 10 | Full Upgrade | wo CCS | As Is/No Ducts | Advanced Smart | 272.9502
Existing | MF | 1 | Electric | Cooling | ASHP | SEER 10 | Full Upgrade | wo CCS | Tight | Advanced Smart | 261.8701
New | MF | 1 | Electric | Cooling | ASHP | SEER 10 | Full Upgrade | w CCS | Tight | Advanced Smart | 271.9225
New | MF | 1 | Electric | Cooling | ASHP | SEER 10 | Full Upgrade | wo CCS | Tight | Advanced Smart | 272.9502
Existing | MF | 2 | Electric | Cooling | ASHP | SEER 10 | As Is | w CCS | As Is/No Ducts | Advanced Smart | 737.3653
Existing | MF | 2 | Electric | Cooling | ASHP | SEER 10 | As Is | w CCS | Tight | Advanced Smart | 701.3458
Existing | MF | 2 | Electric | Cooling | ASHP | SEER 10 | As Is | wo CCS | As Is/No Ducts | Advanced Smart | 740.9641
Existing | MF | 2 | Electric | Cooling | ASHP | SEER 10 | As Is | wo CCS | Tight | Advanced Smart | 705.2389
Existing | MF | 2 | Electric | Cooling | ASHP | SEER 10 | Full Upgrade | w CCS | As Is/No Ducts | Advanced Smart | 534.4378
Existing | MF | 2 | Electric | Cooling | ASHP | SEER 10 | Full Upgrade | w CCS | Tight | Advanced Smart | 505.5818
Existing | MF | 2 | Electric | Cooling | ASHP | SEER 10 | Full Upgrade | wo CCS | As Is/No Ducts | Advanced Smart | 536.4838
Existing | MF | 2 | Electric | Cooling | ASHP | SEER 10 | Full Upgrade | wo CCS | Tight | Advanced Smart | 507.6155
New | MF | 2 | Electric | Cooling | ASHP | SEER 10 | Full Upgrade | w CCS | Tight | Advanced Smart | 534.4378
New | MF | 2 | Electric | Cooling | ASHP | SEER 10 | Full Upgrade | wo CCS | Tight | Advanced Smart | 536.4838
Existing | MF | 3 | Electric | Cooling | ASHP | SEER 10 | As Is | w CCS | As Is/No Ducts | Advanced Smart | 1180.2039
Existing | MF | 3 | Electric | Cooling | ASHP | SEER 10 | As Is | w CCS | Tight | Advanced Smart | 1111.5375
Existing | MF | 3 | Electric | Cooling | ASHP | SEER 10 | As Is | wo CCS | As Is/No Ducts | Advanced Smart | 1184.0933
Existing | MF | 3 | Electric | Cooling | ASHP | SEER 10 | As Is | wo CCS | Tight | Advanced Smart | 1114.8594
Existing | MF | 3 | Electric | Cooling | ASHP | SEER 10 | Full Upgrade | w CCS | As Is/No Ducts | Advanced Smart | 881.5303
Existing | MF | 3 | Electric | Cooling | ASHP | SEER 10 | Full Upgrade | w CCS | Tight | Advanced Smart | 824.3696
Existing | MF | 3 | Electric | Cooling | ASHP | SEER 10 | Full Upgrade | wo CCS | As Is/No Ducts | Advanced Smart | 885.0622
Existing | MF | 3 | Electric | Cooling | ASHP | SEER 10 | Full Upgrade | wo CCS | Tight | Advanced Smart | 827.2269
New | MF | 3 | Electric | Cooling | ASHP | SEER 10 | Full Upgrade | w CCS | Tight | Advanced Smart | 881.5303
New | MF | 3 | Electric | Cooling | ASHP | SEER 10 | Full Upgrade | wo CCS | Tight | Advanced Smart | 885.0622
Existing | MF | 1 | Electric | Cooling | CAC | SEER 10 | As Is | w CCS | As Is/No Ducts | Advanced Smart | 398.7385
Existing | MF | 1 | Electric | Cooling | CAC | SEER 10 | As Is | w CCS | Tight | Advanced Smart | 383.3394
Existing | MF | 1 | Electric | Cooling | CAC | SEER 10 | As Is | wo CCS | As Is/No Ducts | Advanced Smart | 400.7151
Existing | MF | 1 | Electric | Cooling | CAC | SEER 10 | As Is | wo CCS | Tight | Advanced Smart | 385.7428
Existing | MF | 1 | Electric | Cooling | CAC | SEER 10 | Full Upgrade | w CCS | As Is/No Ducts | Advanced Smart | 271.9225
Existing | MF | 1 | Electric | Cooling | CAC | SEER 10 | Full Upgrade | w CCS | Tight | Advanced Smart | 260.5935
Existing | MF | 1 | Electric | Cooling | CAC | SEER 10 | Full Upgrade | wo CCS | As Is/No Ducts | Advanced Smart | 272.9502
Existing | MF | 1 | Electric | Cooling | CAC | SEER 10 | Full Upgrade | wo CCS | Tight | Advanced Smart | 261.8701
New | MF | 1 | Electric | Cooling | CAC | SEER 10 | Full Upgrade | w CCS | Tight | Advanced Smart | 271.9225
New | MF | 1 | Electric | Cooling | CAC | SEER 10 | Full Upgrade | wo CCS | Tight | Advanced Smart | 272.9502
Existing | MF | 2 | Electric | Cooling | CAC | SEER 10 | As Is | w CCS | As Is/No Ducts | Advanced Smart | 737.3653
Existing | MF | 2 | Electric | Cooling | CAC | SEER 10 | As Is | w CCS | Tight | Advanced Smart | 701.3458
Existing | MF | 2 | Electric | Cooling | CAC | SEER 10 | As Is | wo CCS | As Is/No Ducts | Advanced Smart | 740.9641
Existing | MF | 2 | Electric | Cooling | CAC | SEER 10 | As Is | wo CCS | Tight | Advanced Smart | 705.2389
Existing | MF | 2 | Electric | Cooling | CAC | SEER 10 | Full Upgrade | w CCS | As Is/No Ducts | Advanced Smart | 534.4378
Existing | MF | 2 | Electric | Cooling | CAC | SEER 10 | Full Upgrade | w CCS | Tight | Advanced Smart | 505.5818
Existing | MF | 2 | Electric | Cooling | CAC | SEER 10 | Full Upgrade | wo CCS | As Is/No Ducts | Advanced Smart | 536.4838
Existing | MF | 2 | Electric | Cooling | CAC | SEER 10 | Full Upgrade | wo CCS | Tight | Advanced Smart | 507.6155
New | MF | 2 | Electric | Cooling | CAC | SEER 10 | Full Upgrade | w CCS | Tight | Advanced Smart | 534.4378
New | MF | 2 | Electric | Cooling | CAC | SEER 10 | Full Upgrade | wo CCS | Tight | Advanced Smart | 536.4838
Existing | MF | 3 | Electric | Cooling | CAC | SEER 10 | As Is | w CCS | As Is/No Ducts | Advanced Smart | 1180.2039
Existing | MF | 3 | Electric | Cooling | CAC | SEER 10 | As Is | w CCS | Tight | Advanced Smart | 1111.5375
Existing | MF | 3 | Electric | Cooling | CAC | SEER 10 | As Is | wo CCS | As Is/No Ducts | Advanced Smart | 1184.0933
Existing | MF | 3 | Electric | Cooling | CAC | SEER 10 | As Is | wo CCS | Tight | Advanced Smart | 1114.8594
Existing | MF | 3 | Electric | Cooling | CAC | SEER 10 | Full Upgrade | w CCS | As Is/No Ducts | Advanced Smart | 881.5303
Existing | MF | 3 | Electric | Cooling | CAC | SEER 10 | Full Upgrade | w CCS | Tight | Advanced Smart | 824.3696
Existing | MF | 3 | Electric | Cooling | CAC | SEER 10 | Full Upgrade | wo CCS | As Is/No Ducts | Advanced Smart | 885.0622
Existing | MF | 3 | Electric | Cooling | CAC | SEER 10 | Full Upgrade | wo CCS | Tight | Advanced Smart | 827.2269
New | MF | 3 | Electric | Cooling | CAC | SEER 10 | Full Upgrade | w CCS | Tight | Advanced Smart | 881.5303
New | MF | 3 | Electric | Cooling | CAC | SEER 10 | Full Upgrade | wo CCS | Tight | Advanced Smart | 885.0622
Existing | MF | 1 | Electric | Cooling | ASHP | SEER 18 | As Is | w CCS | As Is/No Ducts | Baseline | 171.03
Existing | MF | 1 | Electric | Cooling | ASHP | SEER 18 | As Is | w CCS | Tight | Baseline | 167.4532
Existing | MF | 1 | Electric | Cooling | ASHP | SEER 18 | As Is | wo CCS | As Is/No Ducts | Baseline | 169.8221
Existing | MF | 1 | Electric | Cooling | ASHP | SEER 18 | As Is | wo CCS | Tight | Baseline | 166.5014
Existing | MF | 1 | Electric | Cooling | ASHP | SEER 18 | Full Upgrade | w CCS | As Is/No Ducts | Baseline | 116.5964
Existing | MF | 1 | Electric | Cooling | ASHP | SEER 18 | Full Upgrade | w CCS | Tight | Baseline | 114.0572
Existing | MF | 1 | Electric | Cooling | ASHP | SEER 18 | Full Upgrade | wo CCS | As Is/No Ducts | Baseline | 115.484
Existing | MF | 1 | Electric | Cooling | ASHP | SEER 18 | Full Upgrade | wo CCS | Tight | Baseline | 113.1351
New | MF | 1 | Electric | Cooling | ASHP | SEER 18 | Full Upgrade | w CCS | Tight | Baseline | 116.5964
New | MF | 1 | Electric | Cooling | ASHP | SEER 18 | Full Upgrade | wo CCS | Tight | Baseline | 115.484
Existing | MF | 2 | Electric | Cooling | ASHP | SEER 18 | As Is | w CCS | As Is/No Ducts | Baseline | 348.0775
Existing | MF | 2 | Electric | Cooling | ASHP | SEER 18 | As Is | w CCS | Tight | Baseline | 337.8806
Existing | MF | 2 | Electric | Cooling | ASHP | SEER 18 | As Is | wo CCS | As Is/No Ducts | Baseline | 345.5582
Existing | MF | 2 | Electric | Cooling | ASHP | SEER 18 | As Is | wo CCS | Tight | Baseline | 335.5685
Existing | MF | 2 | Electric | Cooling | ASHP | SEER 18 | Full Upgrade | w CCS | As Is/No Ducts | Baseline | 252.8105
Existing | MF | 2 | Electric | Cooling | ASHP | SEER 18 | Full Upgrade | w CCS | Tight | Baseline | 244.7652
Existing | MF | 2 | Electric | Cooling | ASHP | SEER 18 | Full Upgrade | wo CCS | As Is/No Ducts | Baseline | 250.6191
Existing | MF | 2 | Electric | Cooling | ASHP | SEER 18 | Full Upgrade | wo CCS | Tight | Baseline | 242.6166
New | MF | 2 | Electric | Cooling | ASHP | SEER 18 | Full Upgrade | w CCS | Tight | Baseline | 252.8105
New | MF | 2 | Electric | Cooling | ASHP | SEER 18 | Full Upgrade | wo CCS | Tight | Baseline | 250.6191
Existing | MF | 3 | Electric | Cooling | ASHP | SEER 18 | As Is | w CCS | As Is/No Ducts | Baseline | 605.4786
Existing | MF | 3 | Electric | Cooling | ASHP | SEER 18 | As Is | w CCS | Tight | Baseline | 582.2761
Existing | MF | 3 | Electric | Cooling | ASHP | SEER 18 | As Is | wo CCS | As Is/No Ducts | Baseline | 605.8886
Existing | MF | 3 | Electric | Cooling | ASHP | SEER 18 | As Is | wo CCS | Tight | Baseline | 581.7126
Existing | MF | 3 | Electric | Cooling | ASHP | SEER 18 | Full Upgrade | w CCS | As Is/No Ducts | Baseline | 453.933
Existing | MF | 3 | Electric | Cooling | ASHP | SEER 18 | Full Upgrade | w CCS | Tight | Baseline | 434.7279
Existing | MF | 3 | Electric | Cooling | ASHP | SEER 18 | Full Upgrade | wo CCS | As Is/No Ducts | Baseline | 454.5331
Existing | MF | 3 | Electric | Cooling | ASHP | SEER 18 | Full Upgrade | wo CCS | Tight | Baseline | 434.2292
New | MF | 3 | Electric | Cooling | ASHP | SEER 18 | Full Upgrade | w CCS | Tight | Baseline | 453.933
New | MF | 3 | Electric | Cooling | ASHP | SEER 18 | Full Upgrade | wo CCS | Tight | Baseline | 454.5331
Existing | MF | 1 | Electric | Cooling | CAC | SEER 18 | As Is | w CCS | As Is/No Ducts | Baseline | 171.03
Existing | MF | 1 | Electric | Cooling | CAC | SEER 18 | As Is | w CCS | Tight | Baseline | 167.4532
Existing | MF | 1 | Electric | Cooling | CAC | SEER 18 | As Is | wo CCS | As Is/No Ducts | Baseline | 169.8221
Existing | MF | 1 | Electric | Cooling | CAC | SEER 18 | As Is | wo CCS | Tight | Baseline | 166.5014
Existing | MF | 1 | Electric | Cooling | CAC | SEER 18 | Full Upgrade | w CCS | As Is/No Ducts | Baseline | 116.5964
Existing | MF | 1 | Electric | Cooling | CAC | SEER 18 | Full Upgrade | w CCS | Tight | Baseline | 114.0572
Existing | MF | 1 | Electric | Cooling | CAC | SEER 18 | Full Upgrade | wo CCS | As Is/No Ducts | Baseline | 115.484
Existing | MF | 1 | Electric | Cooling | CAC | SEER 18 | Full Upgrade | wo CCS | Tight | Baseline | 113.1351
New | MF | 1 | Electric | Cooling | CAC | SEER 18 | Full Upgrade | w CCS | Tight | Baseline | 116.5964
New | MF | 1 | Electric | Cooling | CAC | SEER 18 | Full Upgrade | wo CCS | Tight | Baseline | 115.484
Existing | MF | 2 | Electric | Cooling | CAC | SEER 18 | As Is | w CCS | As Is/No Ducts | Baseline | 348.0775
Existing | MF | 2 | Electric | Cooling | CAC | SEER 18 | As Is | w CCS | Tight | Baseline | 337.8806
Existing | MF | 2 | Electric | Cooling | CAC | SEER 18 | As Is | wo CCS | As Is/No Ducts | Baseline | 345.5582
Existing | MF | 2 | Electric | Cooling | CAC | SEER 18 | As Is | wo CCS | Tight | Baseline | 335.5685
Existing | MF | 2 | Electric | Cooling | CAC | SEER 18 | Full Upgrade | w CCS | As Is/No Ducts | Baseline | 252.8105
Existing | MF | 2 | Electric | Cooling | CAC | SEER 18 | Full Upgrade | w CCS | Tight | Baseline | 244.7652
Existing | MF | 2 | Electric | Cooling | CAC | SEER 18 | Full Upgrade | wo CCS | As Is/No Ducts | Baseline | 250.6191
Existing | MF | 2 | Electric | Cooling | CAC | SEER 18 | Full Upgrade | wo CCS | Tight | Baseline | 242.6166
New | MF | 2 | Electric | Cooling | CAC | SEER 18 | Full Upgrade | w CCS | Tight | Baseline | 252.8105
New | MF | 2 | Electric | Cooling | CAC | SEER 18 | Full Upgrade | wo CCS | Tight | Baseline | 250.6191
Existing | MF | 3 | Electric | Cooling | CAC | SEER 18 | As Is | w CCS | As Is/No Ducts | Baseline | 605.4786
Existing | MF | 3 | Electric | Cooling | CAC | SEER 18 | As Is | w CCS | Tight | Baseline | 582.2761
Existing | MF | 3 | Electric | Cooling | CAC | SEER 18 | As Is | wo CCS | As Is/No Ducts | Baseline | 605.8886
Existing | MF | 3 | Electric | Cooling | CAC | SEER 18 | As Is | wo CCS | Tight | Baseline | 581.7126
Existing | MF | 3 | Electric | Cooling | CAC | SEER 18 | Full Upgrade | w CCS | As Is/No Ducts | Baseline | 453.933
Existing | MF | 3 | Electric | Cooling | CAC | SEER 18 | Full Upgrade | w CCS | Tight | Baseline | 434.7279
Existing | MF | 3 | Electric | Cooling | CAC | SEER 18 | Full Upgrade | wo CCS | As Is/No Ducts | Baseline | 454.5331
Existing | MF | 3 | Electric | Cooling | CAC | SEER 18 | Full Upgrade | wo CCS | Tight | Baseline | 434.2292
New | MF | 3 | Electric | Cooling | CAC | SEER 18 | Full Upgrade | w CCS | Tight | Baseline | 453.933
New | MF | 3 | Electric | Cooling | CAC | SEER 18 | Full Upgrade | wo CCS | Tight | Baseline | 454.5331
Existing | MF | 1 | Electric | Cooling | ASHP | SEER 18 | As Is | w CCS | As Is/No Ducts | Advanced Smart | 171.03
Existing | MF | 1 | Electric | Cooling | ASHP | SEER 18 | As Is | w CCS | Tight | Advanced Smart | 167.4532
Existing | MF | 1 | Electric | Cooling | ASHP | SEER 18 | As Is | wo CCS | As Is/No Ducts | Advanced Smart | 169.8221
Existing | MF | 1 | Electric | Cooling | ASHP | SEER 18 | As Is | wo CCS | Tight | Advanced Smart | 166.5014
Existing | MF | 1 | Electric | Cooling | ASHP | SEER 18 | Full Upgrade | w CCS | As Is/No Ducts | Advanced Smart | 116.5964
Existing | MF | 1 | Electric | Cooling | ASHP | SEER 18 | Full Upgrade | w CCS | Tight | Advanced Smart | 114.0572
Existing | MF | 1 | Electric | Cooling | ASHP | SEER 18 | Full Upgrade | wo CCS | As Is/No Ducts | Advanced Smart | 115.484
Existing | MF | 1 | Electric | Cooling | ASHP | SEER 18 | Full Upgrade | wo CCS | Tight | Advanced Smart | 113.1351
New | MF | 1 | Electric | Cooling | ASHP | SEER 18 | Full Upgrade | w CCS | Tight | Advanced Smart | 116.5964
New | MF | 1 | Electric | Cooling | ASHP | SEER 18 | Full Upgrade | wo CCS | Tight | Advanced Smart | 115.484
Existing | MF | 2 | Electric | Cooling | ASHP | SEER 18 | As Is | w CCS | As Is/No Ducts | Advanced Smart | 348.0775
Existing | MF | 2 | Electric | Cooling | ASHP | SEER 18 | As Is | w CCS | Tight | Advanced Smart | 337.8806
Existing | MF | 2 | Electric | Cooling | ASHP | SEER 18 | As Is | wo CCS | As Is/No Ducts | Advanced Smart | 345.5582
Existing | MF | 2 | Electric | Cooling | ASHP | SEER 18 | As Is | wo CCS | Tight | Advanced Smart | 335.5685
Existing | MF | 2 | Electric | Cooling | ASHP | SEER 18 | Full Upgrade | w CCS | As Is/No Ducts | Advanced Smart | 252.8105
Existing | MF | 2 | Electric | Cooling | ASHP | SEER 18 | Full Upgrade | w CCS | Tight | Advanced Smart | 244.7652
Existing | MF | 2 | Electric | Cooling | ASHP | SEER 18 | Full Upgrade | wo CCS | As Is/No Ducts | Advanced Smart | 250.6191
Existing | MF | 2 | Electric | Cooling | ASHP | SEER 18 | Full Upgrade | wo CCS | Tight | Advanced Smart | 242.6166
New | MF | 2 | Electric | Cooling | ASHP | SEER 18 | Full Upgrade | w CCS | Tight | Advanced Smart | 252.8105
New | MF | 2 | Electric | Cooling | ASHP | SEER 18 | Full Upgrade | wo CCS | Tight | Advanced Smart | 250.6191
Existing | MF | 3 | Electric | Cooling | ASHP | SEER 18 | As Is | w CCS | As Is/No Ducts | Advanced Smart | 605.4786
Existing | MF | 3 | Electric | Cooling | ASHP | SEER 18 | As Is | w CCS | Tight | Advanced Smart | 582.2761
Existing | MF | 3 | Electric | Cooling | ASHP | SEER 18 | As Is | wo CCS | As Is/No Ducts | Advanced Smart | 605.8886
Existing | MF | 3 | Electric | Cooling | ASHP | SEER 18 | As Is | wo CCS | Tight | Advanced Smart | 581.7126
Existing | MF | 3 | Electric | Cooling | ASHP | SEER 18 | Full Upgrade | w CCS | As Is/No Ducts | Advanced Smart | 453.933
Existing | MF | 3 | Electric | Cooling | ASHP | SEER 18 | Full Upgrade | w CCS | Tight | Advanced Smart | 434.7279
Existing | MF | 3 | Electric | Cooling | ASHP | SEER 18 | Full Upgrade | wo CCS | As Is/No Ducts | Advanced Smart | 454.5331
Existing | MF | 3 | Electric | Cooling | ASHP | SEER 18 | Full Upgrade | wo CCS | Tight | Advanced Smart | 434.2292
New | MF | 3 | Electric | Cooling | ASHP | SEER 18 | Full Upgrade | w CCS | Tight | Advanced Smart | 453.933
New | MF | 3 | Electric | Cooling | ASHP | SEER 18 | Full Upgrade | wo CCS | Tight | Advanced Smart | 454.5331
Existing | MF | 1 | Electric | Cooling | CAC | SEER 18 | As Is | w CCS | As Is/No Ducts | Advanced Smart | 171.03
Existing | MF | 1 | Electric | Cooling | CAC | SEER 18 | As Is | w CCS | Tight | Advanced Smart | 167.4532
Existing | MF | 1 | Electric | Cooling | CAC | SEER 18 | As Is | wo CCS | As Is/No Ducts | Advanced Smart | 169.8221
Existing | MF | 1 | Electric | Cooling | CAC | SEER 18 | As Is | wo CCS | Tight | Advanced Smart | 166.5014
Existing | MF | 1 | Electric | Cooling | CAC | SEER 18 | Full Upgrade | w CCS | As Is/No Ducts | Advanced Smart | 116.5964
Existing | MF | 1 | Electric | Cooling | CAC | SEER 18 | Full Upgrade | w CCS | Tight | Advanced Smart | 114.0572
Existing | MF | 1 | Electric | Cooling | CAC | SEER 18 | Full Upgrade | wo CCS | As Is/No Ducts | Advanced Smart | 115.484
Existing | MF | 1 | Electric | Cooling | CAC | SEER 18 | Full Upgrade | wo CCS | Tight | Advanced Smart | 113.1351
New | MF | 1 | Electric | Cooling | CAC | SEER 18 | Full Upgrade | w CCS | Tight | Advanced Smart | 116.5964
New | MF | 1 | Electric | Cooling | CAC | SEER 18 | Full Upgrade | wo CCS | Tight | Advanced Smart | 115.484
Existing | MF | 2 | Electric | Cooling | CAC | SEER 18 | As Is | w CCS | As Is/No Ducts | Advanced Smart | 348.0775
Existing | MF | 2 | Electric | Cooling | CAC | SEER 18 | As Is | w CCS | Tight | Advanced Smart | 337.8806
Existing | MF | 2 | Electric | Cooling | CAC | SEER 18 | As Is | wo CCS | As Is/No Ducts | Advanced Smart | 345.5582
Existing | MF | 2 | Electric | Cooling | CAC | SEER 18 | As Is | wo CCS | Tight | Advanced Smart | 335.5685
Existing | MF | 2 | Electric | Cooling | CAC | SEER 18 | Full Upgrade | w CCS | As Is/No Ducts | Advanced Smart | 252.8105
Existing | MF | 2 | Electric | Cooling | CAC | SEER 18 | Full Upgrade | w CCS | Tight | Advanced Smart | 244.7652
Existing | MF | 2 | Electric | Cooling | CAC | SEER 18 | Full Upgrade | wo CCS | As Is/No Ducts | Advanced Smart | 250.6191
Existing | MF | 2 | Electric | Cooling | CAC | SEER 18 | Full Upgrade | wo CCS | Tight | Advanced Smart | 242.6166
New | MF | 2 | Electric | Cooling | CAC | SEER 18 | Full Upgrade | w CCS | Tight | Advanced Smart | 252.8105
New | MF | 2 | Electric | Cooling | CAC | SEER 18 | Full Upgrade | wo CCS | Tight | Advanced Smart | 250.6191
Existing | MF | 3 | Electric | Cooling | CAC | SEER 18 | As Is | w CCS | As Is/No Ducts | Advanced Smart | 605.4786
Existing | MF | 3 | Electric | Cooling | CAC | SEER 18 | As Is | w CCS | Tight | Advanced Smart | 582.2761
Existing | MF | 3 | Electric | Cooling | CAC | SEER 18 | As Is | wo CCS | As Is/No Ducts | Advanced Smart | 605.8886
Existing | MF | 3 | Electric | Cooling | CAC | SEER 18 | As Is | wo CCS | Tight | Advanced Smart | 581.7126
Existing | MF | 3 | Electric | Cooling | CAC | SEER 18 | Full Upgrade | w CCS | As Is/No Ducts | Advanced Smart | 453.933
Existing | MF | 3 | Electric | Cooling | CAC | SEER 18 | Full Upgrade | w CCS | Tight | Advanced Smart | 434.7279
Existing | MF | 3 | Electric | Cooling | CAC | SEER 18 | Full Upgrade | wo CCS | As Is/No Ducts | Advanced Smart | 454.5331
Existing | MF | 3 | Electric | Cooling | CAC | SEER 18 | Full Upgrade | wo CCS | Tight | Advanced Smart | 434.2292
New | MF | 3 | Electric | Cooling | CAC | SEER 18 | Full Upgrade | w CCS | Tight | Advanced Smart | 453.933
New | MF | 3 | Electric | Cooling | CAC | SEER 18 | Full Upgrade | wo CCS | Tight | Advanced Smart | 454.5331
Existing | MF | 1 | Electric | Cooling | ASHP | SEER 13 | As Is | w CCS | As Is/No Ducts | Baseline | 305.4639
Existing | MF | 1 | Electric | Cooling | ASHP | SEER 13 | As Is | w CCS | Tight | Baseline | 295.3608
Existing | MF | 1 | Electric | Cooling | ASHP | SEER 13 | As Is | wo CCS | As Is/No Ducts | Baseline | 305.6186
Existing | MF | 1 | Electric | Cooling | ASHP | SEER 13 | As Is | wo CCS | Tight | Baseline | 295.9644
Existing | MF | 1 | Electric | Cooling | ASHP | SEER 13 | Full Upgrade | w CCS | As Is/No Ducts | Baseline | 208.046
Existing | MF | 1 | Electric | Cooling | ASHP | SEER 13 | Full Upgrade | w CCS | Tight | Baseline | 200.5819
Existing | MF | 1 | Electric | Cooling | ASHP | SEER 13 | Full Upgrade | wo CCS | As Is/No Ducts | Baseline | 207.8193
Existing | MF | 1 | Electric | Cooling | ASHP | SEER 13 | Full Upgrade | wo CCS | Tight | Baseline | 200.6432
New | MF | 1 | Electric | Cooling | ASHP | SEER 13 | Full Upgrade | w CCS | Tight | Baseline | 208.046
New | MF | 1 | Electric | Cooling | ASHP | SEER 13 | Full Upgrade | wo CCS | Tight | Baseline | 207.8193
Existing | MF | 2 | Electric | Cooling | ASHP | SEER 13 | As Is | w CCS | As Is/No Ducts | Baseline | 583.7792
Existing | MF | 2 | Electric | Cooling | ASHP | SEER 13 | As Is | w CCS | Tight | Baseline | 558.205
Existing | MF | 2 | Electric | Cooling | ASHP | SEER 13 | As Is | wo CCS | As Is/No Ducts | Baseline | 584.065
Existing | MF | 2 | Electric | Cooling | ASHP | SEER 13 | As Is | wo CCS | Tight | Baseline | 558.7849
Existing | MF | 2 | Electric | Cooling | ASHP | SEER 13 | Full Upgrade | w CCS | As Is/No Ducts | Baseline | 423.2062
Existing | MF | 2 | Electric | Cooling | ASHP | SEER 13 | Full Upgrade | w CCS | Tight | Baseline | 402.5526
Existing | MF | 2 | Electric | Cooling | ASHP | SEER 13 | Full Upgrade | wo CCS | As Is/No Ducts | Baseline | 422.9779
Existing | MF | 2 | Electric | Cooling | ASHP | SEER 13 | Full Upgrade | wo CCS | Tight | Baseline | 402.3308
New | MF | 2 | Electric | Cooling | ASHP | SEER 13 | Full Upgrade | w CCS | Tight | Baseline | 423.2062
New | MF | 2 | Electric | Cooling | ASHP | SEER 13 | Full Upgrade | wo CCS | Tight | Baseline | 422.9779
Existing | MF | 3 | Electric | Cooling | ASHP | SEER 13 | As Is | w CCS | As Is/No Ducts | Baseline | 960.9818
Existing | MF | 3 | Electric | Cooling | ASHP | SEER 13 | As Is | w CCS | Tight | Baseline | 909.4184
Existing | MF | 3 | Electric | Cooling | ASHP | SEER 13 | As Is | wo CCS | As Is/No Ducts | Baseline | 964.0207
Existing | MF | 3 | Electric | Cooling | ASHP | SEER 13 | As Is | wo CCS | Tight | Baseline | 911.061
Existing | MF | 3 | Electric | Cooling | ASHP | SEER 13 | Full Upgrade | w CCS | As Is/No Ducts | Baseline | 718.8123
Existing | MF | 3 | Electric | Cooling | ASHP | SEER 13 | Full Upgrade | w CCS | Tight | Baseline | 675.4956
Existing | MF | 3 | Electric | Cooling | ASHP | SEER 13 | Full Upgrade | wo CCS | As Is/No Ducts | Baseline | 721.299
Existing | MF | 3 | Electric | Cooling | ASHP | SEER 13 | Full Upgrade | wo CCS | Tight | Baseline | 676.3217
New | MF | 3 | Electric | Cooling | ASHP | SEER 13 | Full Upgrade | w CCS | Tight | Baseline | 718.8123
New | MF | 3 | Electric | Cooling | ASHP | SEER 13 | Full Upgrade | wo CCS | Tight | Baseline | 721.299
Existing | MF | 1 | Electric | Cooling | CAC | SEER 13 | As Is | w CCS | As Is/No Ducts | Baseline | 305.4639
Existing | MF | 1 | Electric | Cooling | CAC | SEER 13 | As Is | w CCS | Tight | Baseline | 295.3608
Existing | MF | 1 | Electric | Cooling | CAC | SEER 13 | As Is | wo CCS | As Is/No Ducts | Baseline | 305.6186
Existing | MF | 1 | Electric | Cooling | CAC | SEER 13 | As Is | wo CCS | Tight | Baseline | 295.9644
Existing | MF | 1 | Electric | Cooling | CAC | SEER 13 | Full Upgrade | w CCS | As Is/No Ducts | Baseline | 208.046
Existing | MF | 1 | Electric | Cooling | CAC | SEER 13 | Full Upgrade | w CCS | Tight | Baseline | 200.5819
Existing | MF | 1 | Electric | Cooling | CAC | SEER 13 | Full Upgrade | wo CCS | As Is/No Ducts | Baseline | 207.8193
Existing | MF | 1 | Electric | Cooling | CAC | SEER 13 | Full Upgrade | wo CCS | Tight | Baseline | 200.6432
New | MF | 1 | Electric | Cooling | CAC | SEER 13 | Full Upgrade | w CCS | Tight | Baseline | 208.046
New | MF | 1 | Electric | Cooling | CAC | SEER 13 | Full Upgrade | wo CCS | Tight | Baseline | 207.8193
Existing | MF | 2 | Electric | Cooling | CAC | SEER 13 | As Is | w CCS | As Is/No Ducts | Baseline | 583.7792
Existing | MF | 2 | Electric | Cooling | CAC | SEER 13 | As Is | w CCS | Tight | Baseline | 558.205
Existing | MF | 2 | Electric | Cooling | CAC | SEER 13 | As Is | wo CCS | As Is/No Ducts | Baseline | 584.065
Existing | MF | 2 | Electric | Cooling | CAC | SEER 13 | As Is | wo CCS | Tight | Baseline | 558.7849
Existing | MF | 2 | Electric | Cooling | CAC | SEER 13 | Full Upgrade | w CCS | As Is/No Ducts | Baseline | 423.2062
Existing | MF | 2 | Electric | Cooling | CAC | SEER 13 | Full Upgrade | w CCS | Tight | Baseline | 402.5526
Existing | MF | 2 | Electric | Cooling | CAC | SEER 13 | Full Upgrade | wo CCS | As Is/No Ducts | Baseline | 422.9779
Existing | MF | 2 | Electric | Cooling | CAC | SEER 13 | Full Upgrade | wo CCS | Tight | Baseline | 402.3308
New | MF | 2 | Electric | Cooling | CAC | SEER 13 | Full Upgrade | w CCS | Tight | Baseline | 423.2062
New | MF | 2 | Electric | Cooling | CAC | SEER 13 | Full Upgrade | wo CCS | Tight | Baseline | 422.9779
Existing | MF | 3 | Electric | Cooling | CAC | SEER 13 | As Is | w CCS | As Is/No Ducts | Baseline | 960.9818
Existing | MF | 3 | Electric | Cooling | CAC | SEER 13 | As Is | w CCS | Tight | Baseline | 909.4184
Existing | MF | 3 | Electric | Cooling | CAC | SEER 13 | As Is | wo CCS | As Is/No Ducts | Baseline | 964.0207
Existing | MF | 3 | Electric | Cooling | CAC | SEER 13 | As Is | wo CCS | Tight | Baseline | 911.061
Existing | MF | 3 | Electric | Cooling | CAC | SEER 13 | Full Upgrade | w CCS | As Is/No Ducts | Baseline | 718.8123
Existing | MF | 3 | Electric | Cooling | CAC | SEER 13 | Full Upgrade | w CCS | Tight | Baseline | 675.4956
Existing | MF | 3 | Electric | Cooling | CAC | SEER 13 | Full Upgrade | wo CCS | As Is/No Ducts | Baseline | 721.299
Existing | MF | 3 | Electric | Cooling | CAC | SEER 13 | Full Upgrade | wo CCS | Tight | Baseline | 676.3217
New | MF | 3 | Electric | Cooling | CAC | SEER 13 | Full Upgrade | w CCS | Tight | Baseline | 718.8123
New | MF | 3 | Electric | Cooling | CAC | SEER 13 | Full Upgrade | wo CCS | Tight | Baseline | 721.299
Existing | MF | 1 | Electric | Cooling | ASHP | SEER 13 | As Is | w CCS | As Is/No Ducts | Advanced Smart | 305.4639
Existing | MF | 1 | Electric | Cooling | ASHP | SEER 13 | As Is | w CCS | Tight | Advanced Smart | 295.3608
Existing | MF | 1 | Electric | Cooling | ASHP | SEER 13 | As Is | wo CCS | As Is/No Ducts | Advanced Smart | 305.6186
Existing | MF | 1 | Electric | Cooling | ASHP | SEER 13 | As Is | wo CCS | Tight | Advanced Smart | 295.9644
Existing | MF | 1 | Electric | Cooling | ASHP | SEER 13 | Full Upgrade | w CCS | As Is/No Ducts | Advanced Smart | 208.046
Existing | MF | 1 | Electric | Cooling | ASHP | SEER 13 | Full Upgrade | w CCS | Tight | Advanced Smart | 200.5819
Existing | MF | 1 | Electric | Cooling | ASHP | SEER 13 | Full Upgrade | wo CCS | As Is/No Ducts | Advanced Smart | 207.8193
Existing | MF | 1 | Electric | Cooling | ASHP | SEER 13 | Full Upgrade | wo CCS | Tight | Advanced Smart | 200.6432
New | MF | 1 | Electric | Cooling | ASHP | SEER 13 | Full Upgrade | w CCS | Tight | Advanced Smart | 208.046
New | MF | 1 | Electric | Cooling | ASHP | SEER 13 | Full Upgrade | wo CCS | Tight | Advanced Smart | 207.8193
Existing | MF | 2 | Electric | Cooling | ASHP | SEER 13 | As Is | w CCS | As Is/No Ducts | Advanced Smart | 583.7792
Existing | MF | 2 | Electric | Cooling | ASHP | SEER 13 | As Is | w CCS | Tight | Advanced Smart | 558.205
Existing | MF | 2 | Electric | Cooling | ASHP | SEER 13 | As Is | wo CCS | As Is/No Ducts | Advanced Smart | 584.065
Existing | MF | 2 | Electric | Cooling | ASHP | SEER 13 | As Is | wo CCS | Tight | Advanced Smart | 558.7849
Existing | MF | 2 | Electric | Cooling | ASHP | SEER 13 | Full Upgrade | w CCS | As Is/No Ducts | Advanced Smart | 423.2062
Existing | MF | 2 | Electric | Cooling | ASHP | SEER 13 | Full Upgrade | w CCS | Tight | Advanced Smart | 402.5526
Existing | MF | 2 | Electric | Cooling | ASHP | SEER 13 | Full Upgrade | wo CCS | As Is/No Ducts | Advanced Smart | 422.9779
Existing | MF | 2 | Electric | Cooling | ASHP | SEER 13 | Full Upgrade | wo CCS | Tight | Advanced Smart | 402.3308
New | MF | 2 | Electric | Cooling | ASHP | SEER 13 | Full Upgrade | w CCS | Tight | Advanced Smart | 423.2062
New | MF | 2 | Electric | Cooling | ASHP | SEER 13 | Full Upgrade | wo CCS | Tight | Advanced Smart | 422.9779
Existing | MF | 3 | Electric | Cooling | ASHP | SEER 13 | As Is | w CCS | As Is/No Ducts | Advanced Smart | 960.9818
Existing | MF | 3 | Electric | Cooling | ASHP | SEER 13 | As Is | w CCS | Tight | Advanced Smart | 909.4184
Existing | MF | 3 | Electric | Cooling | ASHP | SEER 13 | As Is | wo CCS | As Is/No Ducts | Advanced Smart | 964.0207
Existing | MF | 3 | Electric | Cooling | ASHP | SEER 13 | As Is | wo CCS | Tight | Advanced Smart | 911.061
Existing | MF | 3 | Electric | Cooling | ASHP | SEER 13 | Full Upgrade | w CCS | As Is/No Ducts | Advanced Smart | 718.8123
Existing | MF | 3 | Electric | Cooling | ASHP | SEER 13 | Full Upgrade | w CCS | Tight | Advanced Smart | 675.4956
Existing | MF | 3 | Electric | Cooling | ASHP | SEER 13 | Full Upgrade | wo CCS | As Is/No Ducts | Advanced Smart | 721.299
Existing | MF | 3 | Electric | Cooling | ASHP | SEER 13 | Full Upgrade | wo CCS | Tight | Advanced Smart | 676.3217
New | MF | 3 | Electric | Cooling | ASHP | SEER 13 | Full Upgrade | w CCS | Tight | Advanced Smart | 718.8123
New | MF | 3 | Electric | Cooling | ASHP | SEER 13 | Full Upgrade | wo CCS | Tight | Advanced Smart | 721.299
Existing | MF | 1 | Electric | Cooling | CAC | SEER 13 | As Is | w CCS | As Is/No Ducts | Advanced Smart | 305.4639
Existing | MF | 1 | Electric | Cooling | CAC | SEER 13 | As Is | w CCS | Tight | Advanced Smart | 295.3608
Existing | MF | 1 | Electric | Cooling | CAC | SEER 13 | As Is | wo CCS | As Is/No Ducts | Advanced Smart | 305.6186
Existing | MF | 1 | Electric | Cooling | CAC | SEER 13 | As Is | wo CCS | Tight | Advanced Smart | 295.9644
Existing | MF | 1 | Electric | Cooling | CAC | SEER 13 | Full Upgrade | w CCS | As Is/No Ducts | Advanced Smart | 208.046
Existing | MF | 1 | Electric | Cooling | CAC | SEER 13 | Full Upgrade | w CCS | Tight | Advanced Smart | 200.5819
Existing | MF | 1 | Electric | Cooling | CAC | SEER 13 | Full Upgrade | wo CCS | As Is/No Ducts | Advanced Smart | 207.8193
Existing | MF | 1 | Electric | Cooling | CAC | SEER 13 | Full Upgrade | wo CCS | Tight | Advanced Smart | 200.6432
New | MF | 1 | Electric | Cooling | CAC | SEER 13 | Full Upgrade | w CCS | Tight | Advanced Smart | 208.046
New | MF | 1 | Electric | Cooling | CAC | SEER 13 | Full Upgrade | wo CCS | Tight | Advanced Smart | 207.8193
Existing | MF | 2 | Electric | Cooling | CAC | SEER 13 | As Is | w CCS | As Is/No Ducts | Advanced Smart | 583.7792
Existing | MF | 2 | Electric | Cooling | CAC | SEER 13 | As Is | w CCS | Tight | Advanced Smart | 558.205
Existing | MF | 2 | Electric | Cooling | CAC | SEER 13 | As Is | wo CCS | As Is/No Ducts | Advanced Smart | 584.065
Existing | MF | 2 | Electric | Cooling | CAC | SEER 13 | As Is | wo CCS | Tight | Advanced Smart | 558.7849
Existing | MF | 2 | Electric | Cooling | CAC | SEER 13 | Full Upgrade | w CCS | As Is/No Ducts | Advanced Smart | 423.2062
Existing | MF | 2 | Electric | Cooling | CAC | SEER 13 | Full Upgrade | w CCS | Tight | Advanced Smart | 402.5526
Existing | MF | 2 | Electric | Cooling | CAC | SEER 13 | Full Upgrade | wo CCS | As Is/No Ducts | Advanced Smart | 422.9779
Existing | MF | 2 | Electric | Cooling | CAC | SEER 13 | Full Upgrade | wo CCS | Tight | Advanced Smart | 402.3308
New | MF | 2 | Electric | Cooling | CAC | SEER 13 | Full Upgrade | w CCS | Tight | Advanced Smart | 423.2062
New | MF | 2 | Electric | Cooling | CAC | SEER 13 | Full Upgrade | wo CCS | Tight | Advanced Smart | 422.9779
Existing | MF | 3 | Electric | Cooling | CAC | SEER 13 | As Is | w CCS | As Is/No Ducts | Advanced Smart | 960.9818
Existing | MF | 3 | Electric | Cooling | CAC | SEER 13 | As Is | w CCS | Tight | Advanced Smart | 909.4184
Existing | MF | 3 | Electric | Cooling | CAC | SEER 13 | As Is | wo CCS | As Is/No Ducts | Advanced Smart | 964.0207
Existing | MF | 3 | Electric | Cooling | CAC | SEER 13 | As Is | wo CCS | Tight | Advanced Smart | 911.061
Existing | MF | 3 | Electric | Cooling | CAC | SEER 13 | Full Upgrade | w CCS | As Is/No Ducts | Advanced Smart | 718.8123
Existing | MF | 3 | Electric | Cooling | CAC | SEER 13 | Full Upgrade | w CCS | Tight | Advanced Smart | 675.4956
Existing | MF | 3 | Electric | Cooling | CAC | SEER 13 | Full Upgrade | wo CCS | As Is/No Ducts | Advanced Smart | 721.299
Existing | MF | 3 | Electric | Cooling | CAC | SEER 13 | Full Upgrade | wo CCS | Tight | Advanced Smart | 676.3217
New | MF | 3 | Electric | Cooling | CAC | SEER 13 | Full Upgrade | w CCS | Tight | Advanced Smart | 718.8123
New | MF | 3 | Electric | Cooling | CAC | SEER 13 | Full Upgrade | wo CCS | Tight | Advanced Smart | 721.299
Existing | MF | 1 | Electric | Cooling | ASHP | SEER 14.5 | As Is | w CCS | As Is/No Ducts | Baseline | 274.0507
Existing | MF | 1 | Electric | Cooling | ASHP | SEER 14.5 | As Is | w CCS | Tight | Baseline | 264.9298
Existing | MF | 1 | Electric | Cooling | ASHP | SEER 14.5 | As Is | wo CCS | As Is/No Ducts | Baseline | 274.5066
Existing | MF | 1 | Electric | Cooling | ASHP | SEER 14.5 | As Is | wo CCS | Tight | Baseline | 265.6793
Existing | MF | 1 | Electric | Cooling | ASHP | SEER 14.5 | Full Upgrade | w CCS | As Is/No Ducts | Baseline | 186.9779
Existing | MF | 1 | Electric | Cooling | ASHP | SEER 14.5 | Full Upgrade | w CCS | Tight | Baseline | 180.3481
Existing | MF | 1 | Electric | Cooling | ASHP | SEER 14.5 | Full Upgrade | wo CCS | As Is/No Ducts | Baseline | 186.9966
Existing | MF | 1 | Electric | Cooling | ASHP | SEER 14.5 | Full Upgrade | wo CCS | Tight | Baseline | 180.5564
New | MF | 1 | Electric | Cooling | ASHP | SEER 14.5 | Full Upgrade | w CCS | Tight | Baseline | 186.9779
New | MF | 1 | Electric | Cooling | ASHP | SEER 14.5 | Full Upgrade | wo CCS | Tight | Baseline | 186.9966
Existing | MF | 2 | Electric | Cooling | ASHP | SEER 14.5 | As Is | w CCS | As Is/No Ducts | Baseline | 521.6682
Existing | MF | 2 | Electric | Cooling | ASHP | SEER 14.5 | As Is | w CCS | Tight | Baseline | 499.8454
Existing | MF | 2 | Electric | Cooling | ASHP | SEER 14.5 | As Is | wo CCS | As Is/No Ducts | Baseline | 522.2646
Existing | MF | 2 | Electric | Cooling | ASHP | SEER 14.5 | As Is | wo CCS | Tight | Baseline | 500.6733
Existing | MF | 2 | Electric | Cooling | ASHP | SEER 14.5 | Full Upgrade | w CCS | As Is/No Ducts | Baseline | 378.4455
Existing | MF | 2 | Electric | Cooling | ASHP | SEER 14.5 | Full Upgrade | w CCS | Tight | Baseline | 361.1237
Existing | MF | 2 | Electric | Cooling | ASHP | SEER 14.5 | Full Upgrade | wo CCS | As Is/No Ducts | Baseline | 378.4033
Existing | MF | 2 | Electric | Cooling | ASHP | SEER 14.5 | Full Upgrade | wo CCS | Tight | Baseline | 361.1011
New | MF | 2 | Electric | Cooling | ASHP | SEER 14.5 | Full Upgrade | w CCS | Tight | Baseline | 378.4455
New | MF | 2 | Electric | Cooling | ASHP | SEER 14.5 | Full Upgrade | wo CCS | Tight | Baseline | 378.4033
Existing | MF | 3 | Electric | Cooling | ASHP | SEER 14.5 | As Is | w CCS | As Is/No Ducts | Baseline | 858.5158
Existing | MF | 3 | Electric | Cooling | ASHP | SEER 14.5 | As Is | w CCS | Tight | Baseline | 815.3995
Existing | MF | 3 | Electric | Cooling | ASHP | SEER 14.5 | As Is | wo CCS | As Is/No Ducts | Baseline | 860.2522
Existing | MF | 3 | Electric | Cooling | ASHP | SEER 14.5 | As Is | wo CCS | Tight | Baseline | 816.6317
Existing | MF | 3 | Electric | Cooling | ASHP | SEER 14.5 | Full Upgrade | w CCS | As Is/No Ducts | Baseline | 642.0279
Existing | MF | 3 | Electric | Cooling | ASHP | SEER 14.5 | Full Upgrade | w CCS | Tight | Baseline | 606.3851
Existing | MF | 3 | Electric | Cooling | ASHP | SEER 14.5 | Full Upgrade | wo CCS | As Is/No Ducts | Baseline | 643.8873
Existing | MF | 3 | Electric | Cooling | ASHP | SEER 14.5 | Full Upgrade | wo CCS | Tight | Baseline | 607.6877
New | MF | 3 | Electric | Cooling | ASHP | SEER 14.5 | Full Upgrade | w CCS | Tight | Baseline | 642.0279
New | MF | 3 | Electric | Cooling | ASHP | SEER 14.5 | Full Upgrade | wo CCS | Tight | Baseline | 643.8873
Existing | MF | 1 | Electric | Cooling | CAC | SEER 14.5 | As Is | w CCS | As Is/No Ducts | Baseline | 274.0507
Existing | MF | 1 | Electric | Cooling | CAC | SEER 14.5 | As Is | w CCS | Tight | Baseline | 264.9298
Existing | MF | 1 | Electric | Cooling | CAC | SEER 14.5 | As Is | wo CCS | As Is/No Ducts | Baseline | 274.5066
Existing | MF | 1 | Electric | Cooling | CAC | SEER 14.5 | As Is | wo CCS | Tight | Baseline | 265.6793
Existing | MF | 1 | Electric | Cooling | CAC | SEER 14.5 | Full Upgrade | w CCS | As Is/No Ducts | Baseline | 186.9779
Existing | MF | 1 | Electric | Cooling | CAC | SEER 14.5 | Full Upgrade | w CCS | Tight | Baseline | 180.3481
Existing | MF | 1 | Electric | Cooling | CAC | SEER 14.5 | Full Upgrade | wo CCS | As Is/No Ducts | Baseline | 186.9966
Existing | MF | 1 | Electric | Cooling | CAC | SEER 14.5 | Full Upgrade | wo CCS | Tight | Baseline | 180.5564
New | MF | 1 | Electric | Cooling | CAC | SEER 14.5 | Full Upgrade | w CCS | Tight | Baseline | 186.9779
New | MF | 1 | Electric | Cooling | CAC | SEER 14.5 | Full Upgrade | wo CCS | Tight | Baseline | 186.9966
Existing | MF | 2 | Electric | Cooling | CAC | SEER 14.5 | As Is | w CCS | As Is/No Ducts | Baseline | 521.6682
Existing | MF | 2 | Electric | Cooling | CAC | SEER 14.5 | As Is | w CCS | Tight | Baseline | 499.8454
Existing | MF | 2 | Electric | Cooling | CAC | SEER 14.5 | As Is | wo CCS | As Is/No Ducts | Baseline | 522.2646
Existing | MF | 2 | Electric | Cooling | CAC | SEER 14.5 | As Is | wo CCS | Tight | Baseline | 500.6733
Existing | MF | 2 | Electric | Cooling | CAC | SEER 14.5 | Full Upgrade | w CCS | As Is/No Ducts | Baseline | 378.4455
Existing | MF | 2 | Electric | Cooling | CAC | SEER 14.5 | Full Upgrade | w CCS | Tight | Baseline | 361.1237
Existing | MF | 2 | Electric | Cooling | CAC | SEER 14.5 | Full Upgrade | wo CCS | As Is/No Ducts | Baseline | 378.4033
Existing | MF | 2 | Electric | Cooling | CAC | SEER 14.5 | Full Upgrade | wo CCS | Tight | Baseline | 361.1011
New | MF | 2 | Electric | Cooling | CAC | SEER 14.5 | Full Upgrade | w CCS | Tight | Baseline | 378.4455
New | MF | 2 | Electric | Cooling | CAC | SEER 14.5 | Full Upgrade | wo CCS | Tight | Baseline | 378.4033
Existing | MF | 3 | Electric | Cooling | CAC | SEER 14.5 | As Is | w CCS | As Is/No Ducts | Baseline | 858.5158
Existing | MF | 3 | Electric | Cooling | CAC | SEER 14.5 | As Is | w CCS | Tight | Baseline | 815.3995
Existing | MF | 3 | Electric | Cooling | CAC | SEER 14.5 | As Is | wo CCS | As Is/No Ducts | Baseline | 860.2522
Existing | MF | 3 | Electric | Cooling | CAC | SEER 14.5 | As Is | wo CCS | Tight | Baseline | 816.6317
Existing | MF | 3 | Electric | Cooling | CAC | SEER 14.5 | Full Upgrade | w CCS | As Is/No Ducts | Baseline | 642.0279
Existing | MF | 3 | Electric | Cooling | CAC | SEER 14.5 | Full Upgrade | w CCS | Tight | Baseline | 606.3851
Existing | MF | 3 | Electric | Cooling | CAC | SEER 14.5 | Full Upgrade | wo CCS | As Is/No Ducts | Baseline | 643.8873
Existing | MF | 3 | Electric | Cooling | CAC | SEER 14.5 | Full Upgrade | wo CCS | Tight | Baseline | 607.6877
New | MF | 3 | Electric | Cooling | CAC | SEER 14.5 | Full Upgrade | w CCS | Tight | Baseline | 642.0279
New | MF | 3 | Electric | Cooling | CAC | SEER 14.5 | Full Upgrade | wo CCS | Tight | Baseline | 643.8873
Existing | MF | 1 | Electric | Cooling | ASHP | SEER 14.5 | As Is | w CCS | As Is/No Ducts | Advanced Smart | 274.0507
Existing | MF | 1 | Electric | Cooling | ASHP | SEER 14.5 | As Is | w CCS | Tight | Advanced Smart | 264.9298
Existing | MF | 1 | Electric | Cooling | ASHP | SEER 14.5 | As Is | wo CCS | As Is/No Ducts | Advanced Smart | 274.5066
Existing | MF | 1 | Electric | Cooling | ASHP | SEER 14.5 | As Is | wo CCS | Tight | Advanced Smart | 265.6793
Existing | MF | 1 | Electric | Cooling | ASHP | SEER 14.5 | Full Upgrade | w CCS | As Is/No Ducts | Advanced Smart | 186.9779
Existing | MF | 1 | Electric | Cooling | ASHP | SEER 14.5 | Full Upgrade | w CCS | Tight | Advanced Smart | 180.3481
Existing | MF | 1 | Electric | Cooling | ASHP | SEER 14.5 | Full Upgrade | wo CCS | As Is/No Ducts | Advanced Smart | 186.9966
Existing | MF | 1 | Electric | Cooling | ASHP | SEER 14.5 | Full Upgrade | wo CCS | Tight | Advanced Smart | 180.5564
New | MF | 1 | Electric | Cooling | ASHP | SEER 14.5 | Full Upgrade | w CCS | Tight | Advanced Smart | 186.9779
New | MF | 1 | Electric | Cooling | ASHP | SEER 14.5 | Full Upgrade | wo CCS | Tight | Advanced Smart | 186.9966
Existing | MF | 2 | Electric | Cooling | ASHP | SEER 14.5 | As Is | w CCS | As Is/No Ducts | Advanced Smart | 521.6682
Existing | MF | 2 | Electric | Cooling | ASHP | SEER 14.5 | As Is | w CCS | Tight | Advanced Smart | 499.8454
Existing | MF | 2 | Electric | Cooling | ASHP | SEER 14.5 | As Is | wo CCS | As Is/No Ducts | Advanced Smart | 522.2646
Existing | MF | 2 | Electric | Cooling | ASHP | SEER 14.5 | As Is | wo CCS | Tight | Advanced Smart | 500.6733
Existing | MF | 2 | Electric | Cooling | ASHP | SEER 14.5 | Full Upgrade | w CCS | As Is/No Ducts | Advanced Smart | 378.4455
Existing | MF | 2 | Electric | Cooling | ASHP | SEER 14.5 | Full Upgrade | w CCS | Tight | Advanced Smart | 361.1237
Existing | MF | 2 | Electric | Cooling | ASHP | SEER 14.5 | Full Upgrade | wo CCS | As Is/No Ducts | Advanced Smart | 378.4033
Existing | MF | 2 | Electric | Cooling | ASHP | SEER 14.5 | Full Upgrade | wo CCS | Tight | Advanced Smart | 361.1011
New | MF | 2 | Electric | Cooling | ASHP | SEER 14.5 | Full Upgrade | w CCS | Tight | Advanced Smart | 378.4455
New | MF | 2 | Electric | Cooling | ASHP | SEER 14.5 | Full Upgrade | wo CCS | Tight | Advanced Smart | 378.4033
Existing | MF | 3 | Electric | Cooling | ASHP | SEER 14.5 | As Is | w CCS | As Is/No Ducts | Advanced Smart | 858.5158
Existing | MF | 3 | Electric | Cooling | ASHP | SEER 14.5 | As Is | w CCS | Tight | Advanced Smart | 815.3995
Existing | MF | 3 | Electric | Cooling | ASHP | SEER 14.5 | As Is | wo CCS | As Is/No Ducts | Advanced Smart | 860.2522
Existing | MF | 3 | Electric | Cooling | ASHP | SEER 14.5 | As Is | wo CCS | Tight | Advanced Smart | 816.6317
Existing | MF | 3 | Electric | Cooling | ASHP | SEER 14.5 | Full Upgrade | w CCS | As Is/No Ducts | Advanced Smart | 642.0279
Existing | MF | 3 | Electric | Cooling | ASHP | SEER 14.5 | Full Upgrade | w CCS | Tight | Advanced Smart | 606.3851
Existing | MF | 3 | Electric | Cooling | ASHP | SEER 14.5 | Full Upgrade | wo CCS | As Is/No Ducts | Advanced Smart | 643.8873
Existing | MF | 3 | Electric | Cooling | ASHP | SEER 14.5 | Full Upgrade | wo CCS | Tight | Advanced Smart | 607.6877
New | MF | 3 | Electric | Cooling | ASHP | SEER 14.5 | Full Upgrade | w CCS | Tight | Advanced Smart | 642.0279
New | MF | 3 | Electric | Cooling | ASHP | SEER 14.5 | Full Upgrade | wo CCS | Tight | Advanced Smart | 643.8873
Existing | MF | 1 | Electric | Cooling | CAC | SEER 14.5 | As Is | w CCS | As Is/No Ducts | Advanced Smart | 274.0507
Existing | MF | 1 | Electric | Cooling | CAC | SEER 14.5 | As Is | w CCS | Tight | Advanced Smart | 264.9298
Existing | MF | 1 | Electric | Cooling | CAC | SEER 14.5 | As Is | wo CCS | As Is/No Ducts | Advanced Smart | 274.5066
Existing | MF | 1 | Electric | Cooling | CAC | SEER 14.5 | As Is | wo CCS | Tight | Advanced Smart | 265.6793
Existing | MF | 1 | Electric | Cooling | CAC | SEER 14.5 | Full Upgrade | w CCS | As Is/No Ducts | Advanced Smart | 186.9779
Existing | MF | 1 | Electric | Cooling | CAC | SEER 14.5 | Full Upgrade | w CCS | Tight | Advanced Smart | 180.3481
Existing | MF | 1 | Electric | Cooling | CAC | SEER 14.5 | Full Upgrade | wo CCS | As Is/No Ducts | Advanced Smart | 186.9966
Existing | MF | 1 | Electric | Cooling | CAC | SEER 14.5 | Full Upgrade | wo CCS | Tight | Advanced Smart | 180.5564
New | MF | 1 | Electric | Cooling | CAC | SEER 14.5 | Full Upgrade | w CCS | Tight | Advanced Smart | 186.9779
New | MF | 1 | Electric | Cooling | CAC | SEER 14.5 | Full Upgrade | wo CCS | Tight | Advanced Smart | 186.9966
Existing | MF | 2 | Electric | Cooling | CAC | SEER 14.5 | As Is | w CCS | As Is/No Ducts | Advanced Smart | 521.6682
Existing | MF | 2 | Electric | Cooling | CAC | SEER 14.5 | As Is | w CCS | Tight | Advanced Smart | 499.8454
Existing | MF | 2 | Electric | Cooling | CAC | SEER 14.5 | As Is | wo CCS | As Is/No Ducts | Advanced Smart | 522.2646
Existing | MF | 2 | Electric | Cooling | CAC | SEER 14.5 | As Is | wo CCS | Tight | Advanced Smart | 500.6733
Existing | MF | 2 | Electric | Cooling | CAC | SEER 14.5 | Full Upgrade | w CCS | As Is/No Ducts | Advanced Smart | 378.4455
Existing | MF | 2 | Electric | Cooling | CAC | SEER 14.5 | Full Upgrade | w CCS | Tight | Advanced Smart | 361.1237
Existing | MF | 2 | Electric | Cooling | CAC | SEER 14.5 | Full Upgrade | wo CCS | As Is/No Ducts | Advanced Smart | 378.4033
Existing | MF | 2 | Electric | Cooling | CAC | SEER 14.5 | Full Upgrade | wo CCS | Tight | Advanced Smart | 361.1011
New | MF | 2 | Electric | Cooling | CAC | SEER 14.5 | Full Upgrade | w CCS | Tight | Advanced Smart | 378.4455
New | MF | 2 | Electric | Cooling | CAC | SEER 14.5 | Full Upgrade | wo CCS | Tight | Advanced Smart | 378.4033
Existing | MF | 3 | Electric | Cooling | CAC | SEER 14.5 | As Is | w CCS | As Is/No Ducts | Advanced Smart | 858.5158
Existing | MF | 3 | Electric | Cooling | CAC | SEER 14.5 | As Is | w CCS | Tight | Advanced Smart | 815.3995
Existing | MF | 3 | Electric | Cooling | CAC | SEER 14.5 | As Is | wo CCS | As Is/No Ducts | Advanced Smart | 860.2522
Existing | MF | 3 | Electric | Cooling | CAC | SEER 14.5 | As Is | wo CCS | Tight | Advanced Smart | 816.6317
Existing | MF | 3 | Electric | Cooling | CAC | SEER 14.5 | Full Upgrade | w CCS | As Is/No Ducts | Advanced Smart | 642.0279
Existing | MF | 3 | Electric | Cooling | CAC | SEER 14.5 | Full Upgrade | w CCS | Tight | Advanced Smart | 606.3851
Existing | MF | 3 | Electric | Cooling | CAC | SEER 14.5 | Full Upgrade | wo CCS | As Is/No Ducts | Advanced Smart | 643.8873
Existing | MF | 3 | Electric | Cooling | CAC | SEER 14.5 | Full Upgrade | wo CCS | Tight | Advanced Smart | 607.6877
New | MF | 3 | Electric | Cooling | CAC | SEER 14.5 | Full Upgrade | w CCS | Tight | Advanced Smart | 642.0279
New | MF | 3 | Electric | Cooling | CAC | SEER 14.5 | Full Upgrade | wo CCS | Tight | Advanced Smart | 643.8873
Existing | MF | 1 | Electric | Cooling | ASHP | VCHP | As Is | w CCS | As Is/No Ducts | Baseline | 192.6949
Existing | MF | 1 | Electric | Cooling | ASHP | VCHP | As Is | w CCS | Tight | Baseline | 197.1705
Existing | MF | 1 | Electric | Cooling | ASHP | VCHP | As Is | wo CCS | As Is/No Ducts | Baseline | 193.3922
Existing | MF | 1 | Electric | Cooling | ASHP | VCHP | As Is | wo CCS | Tight | Baseline | 198.1606
Existing | MF | 1 | Electric | Cooling | ASHP | VCHP | Full Upgrade | w CCS | As Is/No Ducts | Baseline | 129.6815
Existing | MF | 1 | Electric | Cooling | ASHP | VCHP | Full Upgrade | w CCS | Tight | Baseline | 131.535
Existing | MF | 1 | Electric | Cooling | ASHP | VCHP | Full Upgrade | wo CCS | As Is/No Ducts | Baseline | 130.0243
Existing | MF | 1 | Electric | Cooling | ASHP | VCHP | Full Upgrade | wo CCS | Tight | Baseline | 132.167
New | MF | 1 | Electric | Cooling | ASHP | VCHP | Full Upgrade | w CCS | Tight | Baseline | 129.6815
New | MF | 1 | Electric | Cooling | ASHP | VCHP | Full Upgrade | wo CCS | Tight | Baseline | 130.0243
Existing | MF | 2 | Electric | Cooling | ASHP | VCHP | As Is | w CCS | As Is/No Ducts | Baseline | 371.0489
Existing | MF | 2 | Electric | Cooling | ASHP | VCHP | As Is | w CCS | Tight | Baseline | 376.5508
Existing | MF | 2 | Electric | Cooling | ASHP | VCHP | As Is | wo CCS | As Is/No Ducts | Baseline | 372.4167
Existing | MF | 2 | Electric | Cooling | ASHP | VCHP | As Is | wo CCS | Tight | Baseline | 378.4583
Existing | MF | 2 | Electric | Cooling | ASHP | VCHP | Full Upgrade | w CCS | As Is/No Ducts | Baseline | 259.0149
Existing | MF | 2 | Electric | Cooling | ASHP | VCHP | Full Upgrade | w CCS | Tight | Baseline | 261.2863
Existing | MF | 2 | Electric | Cooling | ASHP | VCHP | Full Upgrade | wo CCS | As Is/No Ducts | Baseline | 259.0104
Existing | MF | 2 | Electric | Cooling | ASHP | VCHP | Full Upgrade | wo CCS | Tight | Baseline | 261.645
New | MF | 2 | Electric | Cooling | ASHP | VCHP | Full Upgrade | w CCS | Tight | Baseline | 259.0149
New | MF | 2 | Electric | Cooling | ASHP | VCHP | Full Upgrade | wo CCS | Tight | Baseline | 259.0104
Existing | MF | 3 | Electric | Cooling | ASHP | VCHP | As Is | w CCS | As Is/No Ducts | Baseline | 640.8933
Existing | MF | 3 | Electric | Cooling | ASHP | VCHP | As Is | w CCS | Tight | Baseline | 644.2889
Existing | MF | 3 | Electric | Cooling | ASHP | VCHP | As Is | wo CCS | As Is/No Ducts | Baseline | 641.0982
Existing | MF | 3 | Electric | Cooling | ASHP | VCHP | As Is | wo CCS | Tight | Baseline | 644.786
Existing | MF | 3 | Electric | Cooling | ASHP | VCHP | Full Upgrade | w CCS | As Is/No Ducts | Baseline | 459.3428
Existing | MF | 3 | Electric | Cooling | ASHP | VCHP | Full Upgrade | w CCS | Tight | Baseline | 460.2561
Existing | MF | 3 | Electric | Cooling | ASHP | VCHP | Full Upgrade | wo CCS | As Is/No Ducts | Baseline | 460.3468
Existing | MF | 3 | Electric | Cooling | ASHP | VCHP | Full Upgrade | wo CCS | Tight | Baseline | 461.5047
New | MF | 3 | Electric | Cooling | ASHP | VCHP | Full Upgrade | w CCS | Tight | Baseline | 459.3428
New | MF | 3 | Electric | Cooling | ASHP | VCHP | Full Upgrade | wo CCS | Tight | Baseline | 460.3468
Existing | MH | 1 | Electric | Heating | ASHP | HSPF 7.2 | As Is | w CCS | As Is/No Ducts | Baseline | 5477.9517
Existing | MH | 1 | Electric | Heating | ASHP | HSPF 7.2 | As Is | w CCS | Tight | Baseline | 5293.7402
Existing | MH | 1 | Electric | Heating | ASHP | HSPF 7.2 | As Is | wo CCS | As Is/No Ducts | Baseline | 5585.9
Existing | MH | 1 | Electric | Heating | ASHP | HSPF 7.2 | As Is | wo CCS | Tight | Baseline | 5406.4611
Existing | MH | 1 | Electric | Heating | ASHP | HSPF 7.2 | Full Upgrade | w CCS | As Is/No Ducts | Baseline | 4400.4143
Existing | MH | 1 | Electric | Heating | ASHP | HSPF 7.2 | Full Upgrade | w CCS | Tight | Baseline | 4265.2842
Existing | MH | 1 | Electric | Heating | ASHP | HSPF 7.2 | Full Upgrade | wo CCS | As Is/No Ducts | Baseline | 4483.2713
Existing | MH | 1 | Electric | Heating | ASHP | HSPF 7.2 | Full Upgrade | wo CCS | Tight | Baseline | 4352.2043
Existing | MH | 1 | Electric | Heating | ASHP | HSPF 7.7 | As Is | w CCS | As Is/No Ducts | Baseline | 5225.4343
Existing | MH | 1 | Electric | Heating | ASHP | HSPF 7.7 | As Is | w CCS | Tight | Baseline | 5060.4071
Existing | MH | 1 | Electric | Heating | ASHP | HSPF 7.7 | As Is | wo CCS | As Is/No Ducts | Baseline | 5348.083
Existing | MH | 1 | Electric | Heating | ASHP | HSPF 7.7 | As Is | wo CCS | Tight | Baseline | 5186.2263
Existing | MH | 1 | Electric | Heating | ASHP | HSPF 7.7 | Full Upgrade | w CCS | As Is/No Ducts | Baseline | 4250.0343
Existing | MH | 1 | Electric | Heating | ASHP | HSPF 7.7 | Full Upgrade | w CCS | Tight | Baseline | 4128.6733
Existing | MH | 1 | Electric | Heating | ASHP | HSPF 7.7 | Full Upgrade | wo CCS | As Is/No Ducts | Baseline | 4343.5598
Existing | MH | 1 | Electric | Heating | ASHP | HSPF 7.7 | Full Upgrade | wo CCS | Tight | Baseline | 4224.8768
Existing | MH | 1 | Electric | Heating | ASHP | HSPF 8.2 | As Is | w CCS | As Is/No Ducts | Baseline | 5060.8494
Existing | MH | 1 | Electric | Heating | ASHP | HSPF 8.2 | As Is | w CCS | Tight | Baseline | 4910.8275
Existing | MH | 1 | Electric | Heating | ASHP | HSPF 8.2 | As Is | wo CCS | As Is/No Ducts | Baseline | 5194.6579
Existing | MH | 1 | Electric | Heating | ASHP | HSPF 8.2 | As Is | wo CCS | Tight | Baseline | 5046.7118
Existing | MH | 1 | Electric | Heating | ASHP | HSPF 8.2 | Full Upgrade | w CCS | As Is/No Ducts | Baseline | 4153.7265
Existing | MH | 1 | Electric | Heating | ASHP | HSPF 8.2 | Full Upgrade | w CCS | Tight | Baseline | 4043.2667
Existing | MH | 1 | Electric | Heating | ASHP | HSPF 8.2 | Full Upgrade | wo CCS | As Is/No Ducts | Baseline | 4255.2182
Existing | MH | 1 | Electric | Heating | ASHP | HSPF 8.2 | Full Upgrade | wo CCS | Tight | Baseline | 4146.4886
Existing | MH | 1 | Electric | Heating | ASHP | HSPF 8.5 | As Is | w CCS | As Is/No Ducts | Baseline | 4997.2716
Existing | MH | 1 | Electric | Heating | ASHP | HSPF 8.5 | As Is | w CCS | Tight | Baseline | 4854.5812
Existing | MH | 1 | Electric | Heating | ASHP | HSPF 8.5 | As Is | wo CCS | As Is/No Ducts | Baseline | 5136.3597
Existing | MH | 1 | Electric | Heating | ASHP | HSPF 8.5 | As Is | wo CCS | Tight | Baseline | 4995.2913
Existing | MH | 1 | Electric | Heating | ASHP | HSPF 8.5 | Full Upgrade | w CCS | As Is/No Ducts | Baseline | 4117.5707
Existing | MH | 1 | Electric | Heating | ASHP | HSPF 8.5 | Full Upgrade | w CCS | Tight | Baseline | 4012.5044
Existing | MH | 1 | Electric | Heating | ASHP | HSPF 8.5 | Full Upgrade | wo CCS | As Is/No Ducts | Baseline | 4222.7613
Existing | MH | 1 | Electric | Heating | ASHP | HSPF 8.5 | Full Upgrade | wo CCS | Tight | Baseline | 4119.0314
Existing | MH | 1 | Electric | Heating | ASHP | HSPF 9.0 | As Is | w CCS | As Is/No Ducts | Baseline | 4891.3085
Existing | MH | 1 | Electric | Heating | ASHP | HSPF 9.0 | As Is | w CCS | Tight | Baseline | 4760.8374
Existing | MH | 1 | Electric | Heating | ASHP | HSPF 9.0 | As Is | wo CCS | As Is/No Ducts | Baseline | 5039.196
Existing | MH | 1 | Electric | Heating | ASHP | HSPF 9.0 | As Is | wo CCS | Tight | Baseline | 4909.5903
Existing | MH | 1 | Electric | Heating | ASHP | HSPF 9.0 | Full Upgrade | w CCS | As Is/No Ducts | Baseline | 4057.311
Existing | MH | 1 | Electric | Heating | ASHP | HSPF 9.0 | Full Upgrade | w CCS | Tight | Baseline | 3961.2339
Existing | MH | 1 | Electric | Heating | ASHP | HSPF 9.0 | Full Upgrade | wo CCS | As Is/No Ducts | Baseline | 4168.6663
Existing | MH | 1 | Electric | Heating | ASHP | HSPF 9.0 | Full Upgrade | wo CCS | Tight | Baseline | 4073.2695
Existing | MH | 1 | Electric | Heating | ASHP | HSPF 10 | As Is | w CCS | As Is/No Ducts | Baseline | 4679.3823
Existing | MH | 1 | Electric | Heating | ASHP | HSPF 10 | As Is | w CCS | Tight | Baseline | 4573.3498
Existing | MH | 1 | Electric | Heating | ASHP | HSPF 10 | As Is | wo CCS | As Is/No Ducts | Baseline | 4844.8685
Existing | MH | 1 | Electric | Heating | ASHP | HSPF 10 | As Is | wo CCS | Tight | Baseline | 4738.1883
Existing | MH | 1 | Electric | Heating | ASHP | HSPF 10 | Full Upgrade | w CCS | As Is/No Ducts | Baseline | 3936.7917
Existing | MH | 1 | Electric | Heating | ASHP | HSPF 10 | Full Upgrade | w CCS | Tight | Baseline | 3858.6929
Existing | MH | 1 | Electric | Heating | ASHP | HSPF 10 | Full Upgrade | wo CCS | As Is/No Ducts | Baseline | 4060.4764
Existing | MH | 1 | Electric | Heating | ASHP | HSPF 10 | Full Upgrade | wo CCS | Tight | Baseline | 3981.7457
Existing | MH | 1 | Electric | Heating | DHP | DHP Full | As Is | wo CCS | As Is/No Ducts | Baseline | 3944.9791
Existing | MH | 1 | Electric | Heating | DHP | DHP Full | Full Upgrade | wo CCS | As Is/No Ducts | Baseline | 3330.613
Existing | MH | 1 | Electric | Heating | DHP | DHP Zonal | As Is | wo CCS | As Is/No Ducts | Baseline | 4556.0911
Existing | MH | 1 | Electric | Heating | DHP | DHP Zonal | Full Upgrade | wo CCS | As Is/No Ducts | Baseline | 3508.8595
Existing | MH | 1 | Electric | Heating | DHP | DHP eFAF | As Is | wo CCS | As Is/No Ducts | Baseline | 5523.3239
Existing | MH | 1 | Electric | Heating | DHP | DHP eFAF | Full Upgrade | wo CCS | As Is/No Ducts | Baseline | 4064.2788
Existing | MH | 1 | Electric | Heating | FAF Electric | All | As Is | wo CCS | As Is/No Ducts | Baseline | 8441.3239
Existing | MH | 1 | Electric | Heating | FAF Electric | All | As Is | wo CCS | Tight | Baseline | 8240.0752
Existing | MH | 1 | Electric | Heating | FAF Electric | All | Full Upgrade | wo CCS | As Is/No Ducts | Baseline | 6982.2788
Existing | MH | 1 | Electric | Heating | FAF Electric | All | Full Upgrade | wo CCS | Tight | Baseline | 6854.815
Existing | MH | 1 | Gas/Other | Heating | FAF Gas/Other | All | As Is | wo CCS | As Is/No Ducts | Baseline | 278.5111
Existing | MH | 1 | Gas/Other | Heating | FAF Gas/Other | All | As Is | wo CCS | Tight | Baseline | 272.5687
Existing | MH | 1 | Gas/Other | Heating | FAF Gas/Other | All | Full Upgrade | wo CCS | As Is/No Ducts | Baseline | 224.3391
Existing | MH | 1 | Gas/Other | Heating | FAF Gas/Other | All | Full Upgrade | wo CCS | Tight | Baseline | 220.0523
Existing | MH | 1 | Electric | Heating | Zonal | All | As Is | wo CCS | As Is/No Ducts | Baseline | 6276.0911
Existing | MH | 1 | Electric | Heating | Zonal | All | Full Upgrade | wo CCS | As Is/No Ducts | Baseline | 5228.8595
Existing | MH | 1 | Electric | Heating | GSHP | All | As Is | wo CCS | As Is/No Ducts | Baseline | 4243.143
Existing | MH | 1 | Electric | Heating | GSHP | All | As Is | wo CCS | Tight | Baseline | 4131.6848
Existing | MH | 1 | Electric | Heating | GSHP | All | Full Upgrade | wo CCS | As Is/No Ducts | Baseline | 3576.0898
Existing | MH | 1 | Electric | Heating | GSHP | All | Full Upgrade | wo CCS | Tight | Baseline | 3492.4887
Existing | MH | 1 | Electric | Cooling | ASHP | SEER 10 | As Is | w CCS | As Is/No Ducts | Baseline | 822.4991
Existing | MH | 1 | Electric | Cooling | ASHP | SEER 10 | As Is | w CCS | Tight | Baseline | 785.055
Existing | MH | 1 | Electric | Cooling | ASHP | SEER 10 | As Is | wo CCS | As Is/No Ducts | Baseline | 816.2043
Existing | MH | 1 | Electric | Cooling | ASHP | SEER 10 | As Is | wo CCS | Tight | Baseline | 779.5765
Existing | MH | 1 | Electric | Cooling | ASHP | SEER 10 | Full Upgrade | w CCS | As Is/No Ducts | Baseline | 581.0853
Existing | MH | 1 | Electric | Cooling | ASHP | SEER 10 | Full Upgrade | w CCS | Tight | Baseline | 554.2083
Existing | MH | 1 | Electric | Cooling | ASHP | SEER 10 | Full Upgrade | wo CCS | As Is/No Ducts | Baseline | 576.9449
Existing | MH | 1 | Electric | Cooling | ASHP | SEER 10 | Full Upgrade | wo CCS | Tight | Baseline | 550.6765
Existing | MH | 1 | Electric | Cooling | ASHP | SEER 13 | As Is | w CCS | As Is/No Ducts | Baseline | 651.8624
Existing | MH | 1 | Electric | Cooling | ASHP | SEER 13 | As Is | w CCS | Tight | Baseline | 621.9636
Existing | MH | 1 | Electric | Cooling | ASHP | SEER 13 | As Is | wo CCS | As Is/No Ducts | Baseline | 649.4619
Existing | MH | 1 | Electric | Cooling | ASHP | SEER 13 | As Is | wo CCS | Tight | Baseline | 620.1034
Existing | MH | 1 | Electric | Cooling | ASHP | SEER 13 | Full Upgrade | w CCS | As Is/No Ducts | Baseline | 461.5457
Existing | MH | 1 | Electric | Cooling | ASHP | SEER 13 | Full Upgrade | w CCS | Tight | Baseline | 440.1113
Existing | MH | 1 | Electric | Cooling | ASHP | SEER 13 | Full Upgrade | wo CCS | As Is/No Ducts | Baseline | 460.1723
Existing | MH | 1 | Electric | Cooling | ASHP | SEER 13 | Full Upgrade | wo CCS | Tight | Baseline | 439.1505
Existing | MH | 1 | Electric | Cooling | ASHP | SEER 14.5 | As Is | w CCS | As Is/No Ducts | Baseline | 578.5716
Existing | MH | 1 | Electric | Cooling | ASHP | SEER 14.5 | As Is | w CCS | Tight | Baseline | 554.1811
Existing | MH | 1 | Electric | Cooling | ASHP | SEER 14.5 | As Is | wo CCS | As Is/No Ducts | Baseline | 576.518
Existing | MH | 1 | Electric | Cooling | ASHP | SEER 14.5 | As Is | wo CCS | Tight | Baseline | 552.5127
Existing | MH | 1 | Electric | Cooling | ASHP | SEER 14.5 | Full Upgrade | w CCS | As Is/No Ducts | Baseline | 410.5076
Existing | MH | 1 | Electric | Cooling | ASHP | SEER 14.5 | Full Upgrade | w CCS | Tight | Baseline | 392.9871
Existing | MH | 1 | Electric | Cooling | ASHP | SEER 14.5 | Full Upgrade | wo CCS | As Is/No Ducts | Baseline | 409.4285
Existing | MH | 1 | Electric | Cooling | ASHP | SEER 14.5 | Full Upgrade | wo CCS | Tight | Baseline | 392.1971
Existing | MH | 1 | Electric | Cooling | ASHP | SEER 18 | As Is | w CCS | As Is/No Ducts | Baseline | 431.9899
Existing | MH | 1 | Electric | Cooling | ASHP | SEER 18 | As Is | w CCS | Tight | Baseline | 418.6159
Existing | MH | 1 | Electric | Cooling | ASHP | SEER 18 | As Is | wo CCS | As Is/No Ducts | Baseline | 430.6301
Existing | MH | 1 | Electric | Cooling | ASHP | SEER 18 | As Is | wo CCS | Tight | Baseline | 417.3312
Existing | MH | 1 | Electric | Cooling | ASHP | SEER 18 | Full Upgrade | w CCS | As Is/No Ducts | Baseline | 308.4313
Existing | MH | 1 | Electric | Cooling | ASHP | SEER 18 | Full Upgrade | w CCS | Tight | Baseline | 298.7388
Existing | MH | 1 | Electric | Cooling | ASHP | SEER 18 | Full Upgrade | wo CCS | As Is/No Ducts | Baseline | 307.9409
Existing | MH | 1 | Electric | Cooling | ASHP | SEER 18 | Full Upgrade | wo CCS | Tight | Baseline | 298.2901
Existing | MH | 1 | Electric | Cooling | CAC | SEER 10 | As Is | w CCS | As Is/No Ducts | Baseline | 822.4991
Existing | MH | 1 | Electric | Cooling | CAC | SEER 10 | As Is | w CCS | Tight | Baseline | 785.055
Existing | MH | 1 | Electric | Cooling | CAC | SEER 10 | As Is | wo CCS | As Is/No Ducts | Baseline | 816.2043
Existing | MH | 1 | Electric | Cooling | CAC | SEER 10 | As Is | wo CCS | Tight | Baseline | 779.5765
Existing | MH | 1 | Electric | Cooling | CAC | SEER 10 | Full Upgrade | w CCS | As Is/No Ducts | Baseline | 581.0853
Existing | MH | 1 | Electric | Cooling | CAC | SEER 10 | Full Upgrade | w CCS | Tight | Baseline | 554.2083
Existing | MH | 1 | Electric | Cooling | CAC | SEER 10 | Full Upgrade | wo CCS | As Is/No Ducts | Baseline | 576.9449
Existing | MH | 1 | Electric | Cooling | CAC | SEER 10 | Full Upgrade | wo CCS | Tight | Baseline | 550.6765
Existing | MH | 1 | Electric | Cooling | CAC | SEER 13 | As Is | w CCS | As Is/No Ducts | Baseline | 651.8624
Existing | MH | 1 | Electric | Cooling | CAC | SEER 13 | As Is | w CCS | Tight | Baseline | 621.9636
Existing | MH | 1 | Electric | Cooling | CAC | SEER 13 | As Is | wo CCS | As Is/No Ducts | Baseline | 649.4619
Existing | MH | 1 | Electric | Cooling | CAC | SEER 13 | As Is | wo CCS | Tight | Baseline | 620.1034
Existing | MH | 1 | Electric | Cooling | CAC | SEER 13 | Full Upgrade | w CCS | As Is/No Ducts | Baseline | 461.5457
Existing | MH | 1 | Electric | Cooling | CAC | SEER 13 | Full Upgrade | w CCS | Tight | Baseline | 440.1113
Existing | MH | 1 | Electric | Cooling | CAC | SEER 13 | Full Upgrade | wo CCS | As Is/No Ducts | Baseline | 460.1723
Existing | MH | 1 | Electric | Cooling | CAC | SEER 13 | Full Upgrade | wo CCS | Tight | Baseline | 439.1505
Existing | MH | 1 | Electric | Cooling | CAC | SEER 14.5 | As Is | w CCS | As Is/No Ducts | Baseline | 578.5716
Existing | MH | 1 | Electric | Cooling | CAC | SEER 14.5 | As Is | w CCS | Tight | Baseline | 554.1811
Existing | MH | 1 | Electric | Cooling | CAC | SEER 14.5 | As Is | wo CCS | As Is/No Ducts | Baseline | 576.518
Existing | MH | 1 | Electric | Cooling | CAC | SEER 14.5 | As Is | wo CCS | Tight | Baseline | 552.5127
Existing | MH | 1 | Electric | Cooling | CAC | SEER 14.5 | Full Upgrade | w CCS | As Is/No Ducts | Baseline | 410.5076
Existing | MH | 1 | Electric | Cooling | CAC | SEER 14.5 | Full Upgrade | w CCS | Tight | Baseline | 392.9871
Existing | MH | 1 | Electric | Cooling | CAC | SEER 14.5 | Full Upgrade | wo CCS | As Is/No Ducts | Baseline | 409.4285
Existing | MH | 1 | Electric | Cooling | CAC | SEER 14.5 | Full Upgrade | wo CCS | Tight | Baseline | 392.1971
Existing | MH | 1 | Electric | Cooling | CAC | SEER 18 | As Is | w CCS | As Is/No Ducts | Baseline | 431.9899
Existing | MH | 1 | Electric | Cooling | CAC | SEER 18 | As Is | w CCS | Tight | Baseline | 418.6159
Existing | MH | 1 | Electric | Cooling | CAC | SEER 18 | As Is | wo CCS | As Is/No Ducts | Baseline | 430.6301
Existing | MH | 1 | Electric | Cooling | CAC | SEER 18 | As Is | wo CCS | Tight | Baseline | 417.3312
Existing | MH | 1 | Electric | Cooling | CAC | SEER 18 | Full Upgrade | w CCS | As Is/No Ducts | Baseline | 308.4313
Existing | MH | 1 | Electric | Cooling | CAC | SEER 18 | Full Upgrade | w CCS | Tight | Baseline | 298.7388
Existing | MH | 1 | Electric | Cooling | CAC | SEER 18 | Full Upgrade | wo CCS | As Is/No Ducts | Baseline | 307.9409
Existing | MH | 1 | Electric | Cooling | CAC | SEER 18 | Full Upgrade | wo CCS | Tight | Baseline | 298.2901
Existing | MH | 1 | Electric | Cooling | DHP | DHP Full | As Is | wo CCS | As Is/No Ducts | Baseline | 343.3545
Existing | MH | 1 | Electric | Cooling | DHP | DHP Full | Full Upgrade | wo CCS | As Is/No Ducts | Baseline | 237.7364
Existing | MH | 1 | Electric | Cooling | DHP | DHP Zonal | As Is | wo CCS | As Is/No Ducts | Baseline | 72.28
Existing | MH | 1 | Electric | Cooling | DHP | DHP Zonal | Full Upgrade | wo CCS | As Is/No Ducts | Baseline | 51.295
Existing | MH | 1 | Electric | Cooling | DHP | DHP eFAF | As Is | wo CCS | As Is/No Ducts | Baseline | 72.28
Existing | MH | 1 | Electric | Cooling | DHP | DHP eFAF | Full Upgrade | wo CCS | As Is/No Ducts | Baseline | 51.295
Existing | MH | 1 | Electric | Cooling | GSHP | All | As Is | wo CCS | As Is/No Ducts | Baseline | 538.2447
Existing | MH | 1 | Electric | Cooling | GSHP | All | As Is | wo CCS | Tight | Baseline | 513.9161
Existing | MH | 1 | Electric | Cooling | GSHP | All | Full Upgrade | wo CCS | As Is/No Ducts | Baseline | 384.4963
Existing | MH | 1 | Electric | Cooling | GSHP | All | Full Upgrade | wo CCS | Tight | Baseline | 366.7811
Existing | MH | 1 | Electric | Cooling | Evaporative Cooler | All | As Is | wo CCS | As Is/No Ducts | Baseline | 31.6225
Existing | MH | 1 | Electric | Cooling | Evaporative Cooler | All | As Is | wo CCS | Tight | Baseline | 31.6225
Existing | MH | 1 | Electric | Cooling | Evaporative Cooler | All | Full Upgrade | wo CCS | As Is/No Ducts | Baseline | 22.4415
Existing | MH | 1 | Electric | Cooling | Evaporative Cooler | All | Full Upgrade | wo CCS | Tight | Baseline | 22.4415
Existing | MH | 1 | Electric | Cooling | RAC | All | As Is | wo CCS | As Is/No Ducts | Baseline | 126.49
Existing | MH | 1 | Electric | Cooling | RAC | All | Full Upgrade | wo CCS | As Is/No Ducts | Baseline | 89.7662
Existing | MH | 1 | Electric | Heating | ASHP | HSPF 7.2 | As Is | w CCS | As Is/No Ducts | Advanced Smart | 5204.0541
Existing | MH | 1 | Electric | Heating | ASHP | HSPF 7.2 | As Is | w CCS | Tight | Advanced Smart | 5029.0532
Existing | MH | 1 | Electric | Heating | ASHP | HSPF 7.2 | As Is | wo CCS | As Is/No Ducts | Advanced Smart | 5166.9575
Existing | MH | 1 | Electric | Heating | ASHP | HSPF 7.2 | As Is | wo CCS | Tight | Advanced Smart | 5000.9766
Existing | MH | 1 | Electric | Heating | ASHP | HSPF 7.2 | Full Upgrade | w CCS | As Is/No Ducts | Advanced Smart | 4180.3936
Existing | MH | 1 | Electric | Heating | ASHP | HSPF 7.2 | Full Upgrade | w CCS | Tight | Advanced Smart | 4052.02
Existing | MH | 1 | Electric | Heating | ASHP | HSPF 7.2 | Full Upgrade | wo CCS | As Is/No Ducts | Advanced Smart | 4147.026
Existing | MH | 1 | Electric | Heating | ASHP | HSPF 7.2 | Full Upgrade | wo CCS | Tight | Advanced Smart | 4025.7889
Existing | MH | 1 | Electric | Heating | ASHP | HSPF 7.7 | As Is | w CCS | As Is/No Ducts | Advanced Smart | 4964.1625
Existing | MH | 1 | Electric | Heating | ASHP | HSPF 7.7 | As Is | w CCS | Tight | Advanced Smart | 4807.3867
Existing | MH | 1 | Electric | Heating | ASHP | HSPF 7.7 | As Is | wo CCS | As Is/No Ducts | Advanced Smart | 4946.9768
Existing | MH | 1 | Electric | Heating | ASHP | HSPF 7.7 | As Is | wo CCS | Tight | Advanced Smart | 4797.2594
Existing | MH | 1 | Electric | Heating | ASHP | HSPF 7.7 | Full Upgrade | w CCS | As Is/No Ducts | Advanced Smart | 4037.5326
Existing | MH | 1 | Electric | Heating | ASHP | HSPF 7.7 | Full Upgrade | w CCS | Tight | Advanced Smart | 3922.2396
Existing | MH | 1 | Electric | Heating | ASHP | HSPF 7.7 | Full Upgrade | wo CCS | As Is/No Ducts | Advanced Smart | 4017.7928
Existing | MH | 1 | Electric | Heating | ASHP | HSPF 7.7 | Full Upgrade | wo CCS | Tight | Advanced Smart | 3908.011
Existing | MH | 1 | Electric | Heating | ASHP | HSPF 8.2 | As Is | w CCS | As Is/No Ducts | Advanced Smart | 4807.807
Existing | MH | 1 | Electric | Heating | ASHP | HSPF 8.2 | As Is | w CCS | Tight | Advanced Smart | 4665.2861
Existing | MH | 1 | Electric | Heating | ASHP | HSPF 8.2 | As Is | wo CCS | As Is/No Ducts | Advanced Smart | 4805.0586
Existing | MH | 1 | Electric | Heating | ASHP | HSPF 8.2 | As Is | wo CCS | Tight | Advanced Smart | 4668.2085
Existing | MH | 1 | Electric | Heating | ASHP | HSPF 8.2 | Full Upgrade | w CCS | As Is/No Ducts | Advanced Smart | 3946.0402
Existing | MH | 1 | Electric | Heating | ASHP | HSPF 8.2 | Full Upgrade | w CCS | Tight | Advanced Smart | 3841.1033
Existing | MH | 1 | Electric | Heating | ASHP | HSPF 8.2 | Full Upgrade | wo CCS | As Is/No Ducts | Advanced Smart | 3936.0769
Existing | MH | 1 | Electric | Heating | ASHP | HSPF 8.2 | Full Upgrade | wo CCS | Tight | Advanced Smart | 3835.502
Existing | MH | 1 | Electric | Heating | ASHP | HSPF 8.5 | As Is | w CCS | As Is/No Ducts | Advanced Smart | 4747.408
Existing | MH | 1 | Electric | Heating | ASHP | HSPF 8.5 | As Is | w CCS | Tight | Advanced Smart | 4611.8522
Existing | MH | 1 | Electric | Heating | ASHP | HSPF 8.5 | As Is | wo CCS | As Is/No Ducts | Advanced Smart | 4751.1327
Existing | MH | 1 | Electric | Heating | ASHP | HSPF 8.5 | As Is | wo CCS | Tight | Advanced Smart | 4620.6444
Existing | MH | 1 | Electric | Heating | ASHP | HSPF 8.5 | Full Upgrade | w CCS | As Is/No Ducts | Advanced Smart | 3911.6922
Existing | MH | 1 | Electric | Heating | ASHP | HSPF 8.5 | Full Upgrade | w CCS | Tight | Advanced Smart | 3811.8791
Existing | MH | 1 | Electric | Heating | ASHP | HSPF 8.5 | Full Upgrade | wo CCS | As Is/No Ducts | Advanced Smart | 3906.0542
Existing | MH | 1 | Electric | Heating | ASHP | HSPF 8.5 | Full Upgrade | wo CCS | Tight | Advanced Smart | 3810.1041
Existing | MH | 1 | Electric | Heating | ASHP | HSPF 9.0 | As Is | w CCS | As Is/No Ducts | Advanced Smart | 4646.743
Existing | MH | 1 | Electric | Heating | ASHP | HSPF 9.0 | As Is | w CCS | Tight | Advanced Smart | 4522.7956
Existing | MH | 1 | Electric | Heating | ASHP | HSPF 9.0 | As Is | wo CCS | As Is/No Ducts | Advanced Smart | 4661.2563
Existing | MH | 1 | Electric | Heating | ASHP | HSPF 9.0 | As Is | wo CCS | Tight | Advanced Smart | 4541.371
Existing | MH | 1 | Electric | Heating | ASHP | HSPF 9.0 | Full Upgrade | w CCS | As Is/No Ducts | Advanced Smart | 3854.4455
Existing | MH | 1 | Electric | Heating | ASHP | HSPF 9.0 | Full Upgrade | w CCS | Tight | Advanced Smart | 3763.1722
Existing | MH | 1 | Electric | Heating | ASHP | HSPF 9.0 | Full Upgrade | wo CCS | As Is/No Ducts | Advanced Smart | 3856.0163
Existing | MH | 1 | Electric | Heating | ASHP | HSPF 9.0 | Full Upgrade | wo CCS | Tight | Advanced Smart | 3767.7743
Existing | MH | 1 | Electric | Heating | FAF Electric | All | As Is | wo CCS | As Is/No Ducts | Advanced Smart | 8272.4974
Existing | MH | 1 | Electric | Heating | FAF Electric | All | As Is | wo CCS | Tight | Advanced Smart | 8075.2737
Existing | MH | 1 | Electric | Heating | FAF Electric | All | Full Upgrade | wo CCS | As Is/No Ducts | Advanced Smart | 6842.6332
Existing | MH | 1 | Electric | Heating | FAF Electric | All | Full Upgrade | wo CCS | Tight | Advanced Smart | 6717.7187
Existing | MH | 1 | Gas/Other | Heating | FAF Gas/Other | All | As Is | wo CCS | As Is/No Ducts | Advanced Smart | 264.5856
Existing | MH | 1 | Gas/Other | Heating | FAF Gas/Other | All | As Is | wo CCS | Tight | Advanced Smart | 258.9403
Existing | MH | 1 | Gas/Other | Heating | FAF Gas/Other | All | Full Upgrade | wo CCS | As Is/No Ducts | Advanced Smart | 213.1222
Existing | MH | 1 | Gas/Other | Heating | FAF Gas/Other | All | Full Upgrade | wo CCS | Tight | Advanced Smart | 209.0497
Existing | MH | 1 | Electric | Heating | GSHP | All | As Is | wo CCS | As Is/No Ducts | Advanced Smart | 4243.143
Existing | MH | 1 | Electric | Heating | GSHP | All | As Is | wo CCS | Tight | Advanced Smart | 4131.6848
Existing | MH | 1 | Electric | Heating | GSHP | All | Full Upgrade | wo CCS | As Is/No Ducts | Advanced Smart | 3576.0898
Existing | MH | 1 | Electric | Heating | GSHP | All | Full Upgrade | wo CCS | Tight | Advanced Smart | 3492.4887
Existing | MH | 1 | Electric | Cooling | ASHP | SEER 10 | As Is | w CCS | As Is/No Ducts | Advanced Smart | 822.4991
Existing | MH | 1 | Electric | Cooling | ASHP | SEER 10 | As Is | w CCS | Tight | Advanced Smart | 785.055
Existing | MH | 1 | Electric | Cooling | ASHP | SEER 10 | As Is | wo CCS | As Is/No Ducts | Advanced Smart | 816.2043
Existing | MH | 1 | Electric | Cooling | ASHP | SEER 10 | As Is | wo CCS | Tight | Advanced Smart | 779.5765
Existing | MH | 1 | Electric | Cooling | ASHP | SEER 10 | Full Upgrade | w CCS | As Is/No Ducts | Advanced Smart | 581.0853
Existing | MH | 1 | Electric | Cooling | ASHP | SEER 10 | Full Upgrade | w CCS | Tight | Advanced Smart | 554.2083
Existing | MH | 1 | Electric | Cooling | ASHP | SEER 10 | Full Upgrade | wo CCS | As Is/No Ducts | Advanced Smart | 576.9449
Existing | MH | 1 | Electric | Cooling | ASHP | SEER 10 | Full Upgrade | wo CCS | Tight | Advanced Smart | 550.6765
Existing | MH | 1 | Electric | Cooling | ASHP | SEER 13 | As Is | w CCS | As Is/No Ducts | Advanced Smart | 651.8624
Existing | MH | 1 | Electric | Cooling | ASHP | SEER 13 | As Is | w CCS | Tight | Advanced Smart | 621.9636
Existing | MH | 1 | Electric | Cooling | ASHP | SEER 13 | As Is | wo CCS | As Is/No Ducts | Advanced Smart | 649.4619
Existing | MH | 1 | Electric | Cooling | ASHP | SEER 13 | As Is | wo CCS | Tight | Advanced Smart | 620.1034
Existing | MH | 1 | Electric | Cooling | ASHP | SEER 13 | Full Upgrade | w CCS | As Is/No Ducts | Advanced Smart | 461.5457
Existing | MH | 1 | Electric | Cooling | ASHP | SEER 13 | Full Upgrade | w CCS | Tight | Advanced Smart | 440.1113
Existing | MH | 1 | Electric | Cooling | ASHP | SEER 13 | Full Upgrade | wo CCS | As Is/No Ducts | Advanced Smart | 460.1723
Existing | MH | 1 | Electric | Cooling | ASHP | SEER 13 | Full Upgrade | wo CCS | Tight | Advanced Smart | 439.1505
Existing | MH | 1 | Electric | Cooling | ASHP | SEER 14.5 | As Is | w CCS | As Is/No Ducts | Advanced Smart | 578.5716
Existing | MH | 1 | Electric | Cooling | ASHP | SEER 14.5 | As Is | w CCS | Tight | Advanced Smart | 554.1811
Existing | MH | 1 | Electric | Cooling | ASHP | SEER 14.5 | As Is | wo CCS | As Is/No Ducts | Advanced Smart | 576.518
Existing | MH | 1 | Electric | Cooling | ASHP | SEER 14.5 | As Is | wo CCS | Tight | Advanced Smart | 552.5127
Existing | MH | 1 | Electric | Cooling | ASHP | SEER 14.5 | Full Upgrade | w CCS | As Is/No Ducts | Advanced Smart | 410.5076
Existing | MH | 1 | Electric | Cooling | ASHP | SEER 14.5 | Full Upgrade | w CCS | Tight | Advanced Smart | 392.9871
Existing | MH | 1 | Electric | Cooling | ASHP | SEER 14.5 | Full Upgrade | wo CCS | As Is/No Ducts | Advanced Smart | 409.4285
Existing | MH | 1 | Electric | Cooling | ASHP | SEER 14.5 | Full Upgrade | wo CCS | Tight | Advanced Smart | 392.1971
Existing | MH | 1 | Electric | Cooling | CAC | SEER 10 | As Is | w CCS | As Is/No Ducts | Advanced Smart | 822.4991
Existing | MH | 1 | Electric | Cooling | CAC | SEER 10 | As Is | w CCS | Tight | Advanced Smart | 785.055
Existing | MH | 1 | Electric | Cooling | CAC | SEER 10 | As Is | wo CCS | As Is/No Ducts | Advanced Smart | 816.2043
Existing | MH | 1 | Electric | Cooling | CAC | SEER 10 | As Is | wo CCS | Tight | Advanced Smart | 779.5765
Existing | MH | 1 | Electric | Cooling | CAC | SEER 10 | Full Upgrade | w CCS | As Is/No Ducts | Advanced Smart | 581.0853
Existing | MH | 1 | Electric | Cooling | CAC | SEER 10 | Full Upgrade | w CCS | Tight | Advanced Smart | 554.2083
Existing | MH | 1 | Electric | Cooling | CAC | SEER 10 | Full Upgrade | wo CCS | As Is/No Ducts | Advanced Smart | 576.9449
Existing | MH | 1 | Electric | Cooling | CAC | SEER 10 | Full Upgrade | wo CCS | Tight | Advanced Smart | 550.6765
Existing | MH | 1 | Electric | Cooling | CAC | SEER 13 | As Is | w CCS | As Is/No Ducts | Advanced Smart | 651.8624
Existing | MH | 1 | Electric | Cooling | CAC | SEER 13 | As Is | w CCS | Tight | Advanced Smart | 621.9636
Existing | MH | 1 | Electric | Cooling | CAC | SEER 13 | As Is | wo CCS | As Is/No Ducts | Advanced Smart | 649.4619
Existing | MH | 1 | Electric | Cooling | CAC | SEER 13 | As Is | wo CCS | Tight | Advanced Smart | 620.1034
Existing | MH | 1 | Electric | Cooling | CAC | SEER 13 | Full Upgrade | w CCS | As Is/No Ducts | Advanced Smart | 461.5457
Existing | MH | 1 | Electric | Cooling | CAC | SEER 13 | Full Upgrade | w CCS | Tight | Advanced Smart | 440.1113
Existing | MH | 1 | Electric | Cooling | CAC | SEER 13 | Full Upgrade | wo CCS | As Is/No Ducts | Advanced Smart | 460.1723
Existing | MH | 1 | Electric | Cooling | CAC | SEER 13 | Full Upgrade | wo CCS | Tight | Advanced Smart | 439.1505
Existing | MH | 1 | Electric | Cooling | CAC | SEER 14.5 | As Is | w CCS | As Is/No Ducts | Advanced Smart | 578.5716
Existing | MH | 1 | Electric | Cooling | CAC | SEER 14.5 | As Is | w CCS | Tight | Advanced Smart | 554.1811
Existing | MH | 1 | Electric | Cooling | CAC | SEER 14.5 | As Is | wo CCS | As Is/No Ducts | Advanced Smart | 576.518
Existing | MH | 1 | Electric | Cooling | CAC | SEER 14.5 | As Is | wo CCS | Tight | Advanced Smart | 552.5127
Existing | MH | 1 | Electric | Cooling | CAC | SEER 14.5 | Full Upgrade | w CCS | As Is/No Ducts | Advanced Smart | 410.5076
Existing | MH | 1 | Electric | Cooling | CAC | SEER 14.5 | Full Upgrade | w CCS | Tight | Advanced Smart | 392.9871
Existing | MH | 1 | Electric | Cooling | CAC | SEER 14.5 | Full Upgrade | wo CCS | As Is/No Ducts | Advanced Smart | 409.4285
Existing | MH | 1 | Electric | Cooling | CAC | SEER 14.5 | Full Upgrade | wo CCS | Tight | Advanced Smart | 392.1971
Existing | MH | 1 | Electric | Cooling | GSHP | All | As Is | wo CCS | As Is/No Ducts | Advanced Smart | 538.2447
Existing | MH | 1 | Electric | Cooling | GSHP | All | As Is | wo CCS | Tight | Advanced Smart | 513.9161
Existing | MH | 1 | Electric | Cooling | GSHP | All | Full Upgrade | wo CCS | As Is/No Ducts | Advanced Smart | 384.4963
Existing | MH | 1 | Electric | Cooling | GSHP | All | Full Upgrade | wo CCS | Tight | Advanced Smart | 366.7811
Existing | MH | 1 | Gas/Other | Heating | Zonal | All | As Is | wo CCS | As Is/No Ducts | Baseline | 136.2844
Existing | MH | 1 | Gas/Other | Heating | Zonal | All | Full Upgrade | wo CCS | As Is/No Ducts | Baseline | 110.0262
Existing | MH | 1 | Electric | Heating | DHP | DHP eFAF | As Is | wo CCS | Tight | Baseline | 5322.0752
Existing | MH | 1 | Electric | Heating | DHP | DHP eFAF | Full Upgrade | wo CCS | Tight | Baseline | 3936.815
Existing | MH | 1 | Electric | Cooling | DHP | DHP eFAF | As Is | wo CCS | Tight | Baseline | 72.28
Existing | MH | 1 | Electric | Cooling | DHP | DHP eFAF | Full Upgrade | wo CCS | Tight | Baseline | 51.295
Existing | MH | 1 | Electric | Cooling | PTAC | All | As Is | wo CCS | As Is/No Ducts | Baseline | 126.49
Existing | MH | 1 | Electric | Cooling | PTAC | All | Full Upgrade | wo CCS | As Is/No Ducts | Baseline | 89.7662
Existing | MH | 2 | Electric | Heating | ASHP | HSPF 7.2 | As Is | w CCS | As Is/No Ducts | Baseline | 5496.011
Existing | MH | 2 | Electric | Heating | ASHP | HSPF 7.2 | As Is | w CCS | Tight | Baseline | 5343.619
Existing | MH | 2 | Electric | Heating | ASHP | HSPF 7.2 | As Is | wo CCS | As Is/No Ducts | Baseline | 5714.05
Existing | MH | 2 | Electric | Heating | ASHP | HSPF 7.2 | As Is | wo CCS | Tight | Baseline | 5566.8385
Existing | MH | 2 | Electric | Heating | ASHP | HSPF 7.2 | Full Upgrade | w CCS | As Is/No Ducts | Baseline | 4190.9069
Existing | MH | 2 | Electric | Heating | ASHP | HSPF 7.2 | Full Upgrade | w CCS | Tight | Baseline | 4074.0437
Existing | MH | 2 | Electric | Heating | ASHP | HSPF 7.2 | Full Upgrade | wo CCS | As Is/No Ducts | Baseline | 4333.1365
Existing | MH | 2 | Electric | Heating | ASHP | HSPF 7.2 | Full Upgrade | wo CCS | Tight | Baseline | 4220.7547
Existing | MH | 2 | Electric | Heating | ASHP | HSPF 7.7 | As Is | w CCS | As Is/No Ducts | Baseline | 5262.7736
Existing | MH | 2 | Electric | Heating | ASHP | HSPF 7.7 | As Is | w CCS | Tight | Baseline | 5125.197
Existing | MH | 2 | Electric | Heating | ASHP | HSPF 7.7 | As Is | wo CCS | As Is/No Ducts | Baseline | 5504.3806
Existing | MH | 2 | Electric | Heating | ASHP | HSPF 7.7 | As Is | wo CCS | Tight | Baseline | 5370.0348
Existing | MH | 2 | Electric | Heating | ASHP | HSPF 7.7 | Full Upgrade | w CCS | As Is/No Ducts | Baseline | 4058.88
Existing | MH | 2 | Electric | Heating | ASHP | HSPF 7.7 | Full Upgrade | w CCS | Tight | Baseline | 3953.0959
Existing | MH | 2 | Electric | Heating | ASHP | HSPF 7.7 | Full Upgrade | wo CCS | As Is/No Ducts | Baseline | 4216.8183
Existing | MH | 2 | Electric | Heating | ASHP | HSPF 7.7 | Full Upgrade | wo CCS | Tight | Baseline | 4114.0564
Existing | MH | 2 | Electric | Heating | ASHP | HSPF 8.2 | As Is | w CCS | As Is/No Ducts | Baseline | 5125.972
Existing | MH | 2 | Electric | Heating | ASHP | HSPF 8.2 | As Is | w CCS | Tight | Baseline | 5000.2924
Existing | MH | 2 | Electric | Heating | ASHP | HSPF 8.2 | As Is | wo CCS | As Is/No Ducts | Baseline | 5382.1422
Existing | MH | 2 | Electric | Heating | ASHP | HSPF 8.2 | As Is | wo CCS | Tight | Baseline | 5258.2542
Existing | MH | 2 | Electric | Heating | ASHP | HSPF 8.2 | Full Upgrade | w CCS | As Is/No Ducts | Baseline | 3982.1983
Existing | MH | 2 | Electric | Heating | ASHP | HSPF 8.2 | Full Upgrade | w CCS | Tight | Baseline | 3885.5606
Existing | MH | 2 | Electric | Heating | ASHP | HSPF 8.2 | Full Upgrade | wo CCS | As Is/No Ducts | Baseline | 4149.8293
Existing | MH | 2 | Electric | Heating | ASHP | HSPF 8.2 | Full Upgrade | wo CCS | Tight | Baseline | 4055.1645
Existing | MH | 2 | Electric | Heating | ASHP | HSPF 8.5 | As Is | w CCS | As Is/No Ducts | Baseline | 5082.4654
Existing | MH | 2 | Electric | Heating | ASHP | HSPF 8.5 | As Is | w CCS | Tight | Baseline | 4962.7566
Existing | MH | 2 | Electric | Heating | ASHP | HSPF 8.5 | As Is | wo CCS | As Is/No Ducts | Baseline | 5343.7716
Existing | MH | 2 | Electric | Heating | ASHP | HSPF 8.5 | As Is | wo CCS | Tight | Baseline | 5225.1951
Existing | MH | 2 | Electric | Heating | ASHP | HSPF 8.5 | Full Upgrade | w CCS | As Is/No Ducts | Baseline | 3958.3275
Existing | MH | 2 | Electric | Heating | ASHP | HSPF 8.5 | Full Upgrade | w CCS | Tight | Baseline | 3866.4044
Existing | MH | 2 | Electric | Heating | ASHP | HSPF 8.5 | Full Upgrade | wo CCS | As Is/No Ducts | Baseline | 4129.3677
Existing | MH | 2 | Electric | Heating | ASHP | HSPF 8.5 | Full Upgrade | wo CCS | Tight | Baseline | 4038.952
Existing | MH | 2 | Electric | Heating | ASHP | HSPF 9.0 | As Is | w CCS | As Is/No Ducts | Baseline | 5009.9545
Existing | MH | 2 | Electric | Heating | ASHP | HSPF 9.0 | As Is | w CCS | Tight | Baseline | 4900.1969
Existing | MH | 2 | Electric | Heating | ASHP | HSPF 9.0 | As Is | wo CCS | As Is/No Ducts | Baseline | 5279.8207
Existing | MH | 2 | Electric | Heating | ASHP | HSPF 9.0 | As Is | wo CCS | Tight | Baseline | 5170.0966
Existing | MH | 2 | Electric | Heating | ASHP | HSPF 9.0 | Full Upgrade | w CCS | As Is/No Ducts | Baseline | 3918.5427
Existing | MH | 2 | Electric | Heating | ASHP | HSPF 9.0 | Full Upgrade | w CCS | Tight | Baseline | 3834.4774
Existing | MH | 2 | Electric | Heating | ASHP | HSPF 9.0 | Full Upgrade | wo CCS | As Is/No Ducts | Baseline | 4095.2649
Existing | MH | 2 | Electric | Heating | ASHP | HSPF 9.0 | Full Upgrade | wo CCS | Tight | Baseline | 4011.9311
Existing | MH | 2 | Electric | Heating | ASHP | HSPF 10 | As Is | w CCS | As Is/No Ducts | Baseline | 4864.9325
Existing | MH | 2 | Electric | Heating | ASHP | HSPF 10 | As Is | w CCS | Tight | Baseline | 4775.0775
Existing | MH | 2 | Electric | Heating | ASHP | HSPF 10 | As Is | wo CCS | As Is/No Ducts | Baseline | 5151.9187
Existing | MH | 2 | Electric | Heating | ASHP | HSPF 10 | As Is | wo CCS | Tight | Baseline | 5059.8997
Existing | MH | 2 | Electric | Heating | ASHP | HSPF 10 | Full Upgrade | w CCS | As Is/No Ducts | Baseline | 3838.9731
Existing | MH | 2 | Electric | Heating | ASHP | HSPF 10 | Full Upgrade | w CCS | Tight | Baseline | 3770.6233
Existing | MH | 2 | Electric | Heating | ASHP | HSPF 10 | Full Upgrade | wo CCS | As Is/No Ducts | Baseline | 4027.0594
Existing | MH | 2 | Electric | Heating | ASHP | HSPF 10 | Full Upgrade | wo CCS | Tight | Baseline | 3957.8894
Existing | MH | 2 | Electric | Heating | DHP | DHP Full | As Is | wo CCS | As Is/No Ducts | Baseline | 3730.4125
Existing | MH | 2 | Electric | Heating | DHP | DHP Full | Full Upgrade | wo CCS | As Is/No Ducts | Baseline | 2975.212
Existing | MH | 2 | Electric | Heating | DHP | DHP Zonal | As Is | wo CCS | As Is/No Ducts | Baseline | 6709.9822
Existing | MH | 2 | Electric | Heating | DHP | DHP Zonal | Full Upgrade | wo CCS | As Is/No Ducts | Baseline | 5243.616
Existing | MH | 2 | Electric | Heating | DHP | DHP eFAF | As Is | wo CCS | As Is/No Ducts | Baseline | 6820.636
Existing | MH | 2 | Electric | Heating | DHP | DHP eFAF | Full Upgrade | wo CCS | As Is/No Ducts | Baseline | 4074.3569
Existing | MH | 2 | Electric | Heating | FAF Electric | All | As Is | wo CCS | As Is/No Ducts | Baseline | 9645.636
Existing | MH | 2 | Electric | Heating | FAF Electric | All | As Is | wo CCS | Tight | Baseline | 9408.5861
Existing | MH | 2 | Electric | Heating | FAF Electric | All | Full Upgrade | wo CCS | As Is/No Ducts | Baseline | 6899.3569
Existing | MH | 2 | Electric | Heating | FAF Electric | All | Full Upgrade | wo CCS | Tight | Baseline | 6805.7011
Existing | MH | 2 | Gas/Other | Heating | FAF Gas/Other | All | As Is | wo CCS | As Is/No Ducts | Baseline | 521.0647
Existing | MH | 2 | Gas/Other | Heating | FAF Gas/Other | All | As Is | wo CCS | Tight | Baseline | 513.7105
Existing | MH | 2 | Gas/Other | Heating | FAF Gas/Other | All | Full Upgrade | wo CCS | As Is/No Ducts | Baseline | 428.518
Existing | MH | 2 | Gas/Other | Heating | FAF Gas/Other | All | Full Upgrade | wo CCS | Tight | Baseline | 422.9158
Existing | MH | 2 | Electric | Heating | Zonal | All | As Is | wo CCS | As Is/No Ducts | Baseline | 7627.9822
Existing | MH | 2 | Electric | Heating | Zonal | All | Full Upgrade | wo CCS | As Is/No Ducts | Baseline | 6161.616
Existing | MH | 2 | Electric | Heating | GSHP | All | As Is | wo CCS | As Is/No Ducts | Baseline | 3816.5273
Existing | MH | 2 | Electric | Heating | GSHP | All | As Is | wo CCS | Tight | Baseline | 3732.801
Existing | MH | 2 | Electric | Heating | GSHP | All | Full Upgrade | wo CCS | As Is/No Ducts | Baseline | 3099.9117
Existing | MH | 2 | Electric | Heating | GSHP | All | Full Upgrade | wo CCS | Tight | Baseline | 3034.6173
Existing | MH | 2 | Electric | Cooling | ASHP | SEER 10 | As Is | w CCS | As Is/No Ducts | Baseline | 1307.6412
Existing | MH | 2 | Electric | Cooling | ASHP | SEER 10 | As Is | w CCS | Tight | Baseline | 1257.629
Existing | MH | 2 | Electric | Cooling | ASHP | SEER 10 | As Is | wo CCS | As Is/No Ducts | Baseline | 1298.5532
Existing | MH | 2 | Electric | Cooling | ASHP | SEER 10 | As Is | wo CCS | Tight | Baseline | 1249.7384
Existing | MH | 2 | Electric | Cooling | ASHP | SEER 10 | Full Upgrade | w CCS | As Is/No Ducts | Baseline | 947.0347
Existing | MH | 2 | Electric | Cooling | ASHP | SEER 10 | Full Upgrade | w CCS | Tight | Baseline | 909.05
Existing | MH | 2 | Electric | Cooling | ASHP | SEER 10 | Full Upgrade | wo CCS | As Is/No Ducts | Baseline | 941.2554
Existing | MH | 2 | Electric | Cooling | ASHP | SEER 10 | Full Upgrade | wo CCS | Tight | Baseline | 904.1503
Existing | MH | 2 | Electric | Cooling | ASHP | SEER 13 | As Is | w CCS | As Is/No Ducts | Baseline | 1050.5265
Existing | MH | 2 | Electric | Cooling | ASHP | SEER 13 | As Is | w CCS | Tight | Baseline | 1010.0585
Existing | MH | 2 | Electric | Cooling | ASHP | SEER 13 | As Is | wo CCS | As Is/No Ducts | Baseline | 1047.8305
Existing | MH | 2 | Electric | Cooling | ASHP | SEER 13 | As Is | wo CCS | Tight | Baseline | 1008.1708
Existing | MH | 2 | Electric | Cooling | ASHP | SEER 13 | Full Upgrade | w CCS | As Is/No Ducts | Baseline | 761.8195
Existing | MH | 2 | Electric | Cooling | ASHP | SEER 13 | Full Upgrade | w CCS | Tight | Baseline | 731.2573
Existing | MH | 2 | Electric | Cooling | ASHP | SEER 13 | Full Upgrade | wo CCS | As Is/No Ducts | Baseline | 760.5297
Existing | MH | 2 | Electric | Cooling | ASHP | SEER 13 | Full Upgrade | wo CCS | Tight | Baseline | 730.5779
Existing | MH | 2 | Electric | Cooling | ASHP | SEER 14.5 | As Is | w CCS | As Is/No Ducts | Baseline | 935.3403
Existing | MH | 2 | Electric | Cooling | ASHP | SEER 14.5 | As Is | w CCS | Tight | Baseline | 902.4088
Existing | MH | 2 | Electric | Cooling | ASHP | SEER 14.5 | As Is | wo CCS | As Is/No Ducts | Baseline | 933.1291
Existing | MH | 2 | Electric | Cooling | ASHP | SEER 14.5 | As Is | wo CCS | Tight | Baseline | 900.7652
Existing | MH | 2 | Electric | Cooling | ASHP | SEER 14.5 | Full Upgrade | w CCS | As Is/No Ducts | Baseline | 680.2007
Existing | MH | 2 | Electric | Cooling | ASHP | SEER 14.5 | Full Upgrade | w CCS | Tight | Baseline | 655.2286
Existing | MH | 2 | Electric | Cooling | ASHP | SEER 14.5 | Full Upgrade | wo CCS | As Is/No Ducts | Baseline | 679.4369
Existing | MH | 2 | Electric | Cooling | ASHP | SEER 14.5 | Full Upgrade | wo CCS | Tight | Baseline | 654.881
Existing | MH | 2 | Electric | Cooling | ASHP | SEER 18 | As Is | w CCS | As Is/No Ducts | Baseline | 704.9679
Existing | MH | 2 | Electric | Cooling | ASHP | SEER 18 | As Is | w CCS | Tight | Baseline | 687.1094
Existing | MH | 2 | Electric | Cooling | ASHP | SEER 18 | As Is | wo CCS | As Is/No Ducts | Baseline | 703.7261
Existing | MH | 2 | Electric | Cooling | ASHP | SEER 18 | As Is | wo CCS | Tight | Baseline | 685.954
Existing | MH | 2 | Electric | Cooling | ASHP | SEER 18 | Full Upgrade | w CCS | As Is/No Ducts | Baseline | 516.9629
Existing | MH | 2 | Electric | Cooling | ASHP | SEER 18 | Full Upgrade | w CCS | Tight | Baseline | 503.1711
Existing | MH | 2 | Electric | Cooling | ASHP | SEER 18 | Full Upgrade | wo CCS | As Is/No Ducts | Baseline | 517.2512
Existing | MH | 2 | Electric | Cooling | ASHP | SEER 18 | Full Upgrade | wo CCS | Tight | Baseline | 503.4871
Existing | MH | 2 | Electric | Cooling | CAC | SEER 10 | As Is | w CCS | As Is/No Ducts | Baseline | 1307.6412
Existing | MH | 2 | Electric | Cooling | CAC | SEER 10 | As Is | w CCS | Tight | Baseline | 1257.629
Existing | MH | 2 | Electric | Cooling | CAC | SEER 10 | As Is | wo CCS | As Is/No Ducts | Baseline | 1298.5532
Existing | MH | 2 | Electric | Cooling | CAC | SEER 10 | As Is | wo CCS | Tight | Baseline | 1249.7384
Existing | MH | 2 | Electric | Cooling | CAC | SEER 10 | Full Upgrade | w CCS | As Is/No Ducts | Baseline | 947.0347
Existing | MH | 2 | Electric | Cooling | CAC | SEER 10 | Full Upgrade | w CCS | Tight | Baseline | 909.05
Existing | MH | 2 | Electric | Cooling | CAC | SEER 10 | Full Upgrade | wo CCS | As Is/No Ducts | Baseline | 941.2554
Existing | MH | 2 | Electric | Cooling | CAC | SEER 10 | Full Upgrade | wo CCS | Tight | Baseline | 904.1503
Existing | MH | 2 | Electric | Cooling | CAC | SEER 13 | As Is | w CCS | As Is/No Ducts | Baseline | 1050.5265
Existing | MH | 2 | Electric | Cooling | CAC | SEER 13 | As Is | w CCS | Tight | Baseline | 1010.0585
Existing | MH | 2 | Electric | Cooling | CAC | SEER 13 | As Is | wo CCS | As Is/No Ducts | Baseline | 1047.8305
Existing | MH | 2 | Electric | Cooling | CAC | SEER 13 | As Is | wo CCS | Tight | Baseline | 1008.1708
Existing | MH | 2 | Electric | Cooling | CAC | SEER 13 | Full Upgrade | w CCS | As Is/No Ducts | Baseline | 761.8195
Existing | MH | 2 | Electric | Cooling | CAC | SEER 13 | Full Upgrade | w CCS | Tight | Baseline | 731.2573
Existing | MH | 2 | Electric | Cooling | CAC | SEER 13 | Full Upgrade | wo CCS | As Is/No Ducts | Baseline | 760.5297
Existing | MH | 2 | Electric | Cooling | CAC | SEER 13 | Full Upgrade | wo CCS | Tight | Baseline | 730.5779
Existing | MH | 2 | Electric | Cooling | CAC | SEER 14.5 | As Is | w CCS | As Is/No Ducts | Baseline | 935.3403
Existing | MH | 2 | Electric | Cooling | CAC | SEER 14.5 | As Is | w CCS | Tight | Baseline | 902.4088
Existing | MH | 2 | Electric | Cooling | CAC | SEER 14.5 | As Is | wo CCS | As Is/No Ducts | Baseline | 933.1291
Existing | MH | 2 | Electric | Cooling | CAC | SEER 14.5 | As Is | wo CCS | Tight | Baseline | 900.7652
Existing | MH | 2 | Electric | Cooling | CAC | SEER 14.5 | Full Upgrade | w CCS | As Is/No Ducts | Baseline | 680.2007
Existing | MH | 2 | Electric | Cooling | CAC | SEER 14.5 | Full Upgrade | w CCS | Tight | Baseline | 655.2286
Existing | MH | 2 | Electric | Cooling | CAC | SEER 14.5 | Full Upgrade | wo CCS | As Is/No Ducts | Baseline | 679.4369
Existing | MH | 2 | Electric | Cooling | CAC | SEER 14.5 | Full Upgrade | wo CCS | Tight | Baseline | 654.881
Existing | MH | 2 | Electric | Cooling | CAC | SEER 18 | As Is | w CCS | As Is/No Ducts | Baseline | 704.9679
Existing | MH | 2 | Electric | Cooling | CAC | SEER 18 | As Is | w CCS | Tight | Baseline | 687.1094
Existing | MH | 2 | Electric | Cooling | CAC | SEER 18 | As Is | wo CCS | As Is/No Ducts | Baseline | 703.7261
Existing | MH | 2 | Electric | Cooling | CAC | SEER 18 | As Is | wo CCS | Tight | Baseline | 685.954
Existing | MH | 2 | Electric | Cooling | CAC | SEER 18 | Full Upgrade | w CCS | As Is/No Ducts | Baseline | 516.9629
Existing | MH | 2 | Electric | Cooling | CAC | SEER 18 | Full Upgrade | w CCS | Tight | Baseline | 503.1711
Existing | MH | 2 | Electric | Cooling | CAC | SEER 18 | Full Upgrade | wo CCS | As Is/No Ducts | Baseline | 517.2512
Existing | MH | 2 | Electric | Cooling | CAC | SEER 18 | Full Upgrade | wo CCS | Tight | Baseline | 503.4871
Existing | MH | 2 | Electric | Cooling | DHP | DHP Full | As Is | wo CCS | As Is/No Ducts | Baseline | 577.4034
Existing | MH | 2 | Electric | Cooling | DHP | DHP Full | Full Upgrade | wo CCS | As Is/No Ducts | Baseline | 406.2581
Existing | MH | 2 | Electric | Cooling | DHP | DHP Zonal | As Is | wo CCS | As Is/No Ducts | Baseline | 214.28
Existing | MH | 2 | Electric | Cooling | DHP | DHP Zonal | Full Upgrade | wo CCS | As Is/No Ducts | Baseline | 155.8085
Existing | MH | 2 | Electric | Cooling | DHP | DHP eFAF | As Is | wo CCS | As Is/No Ducts | Baseline | 214.28
Existing | MH | 2 | Electric | Cooling | DHP | DHP eFAF | Full Upgrade | wo CCS | As Is/No Ducts | Baseline | 155.8085
Existing | MH | 2 | Electric | Cooling | GSHP | All | As Is | wo CCS | As Is/No Ducts | Baseline | 848.1179
Existing | MH | 2 | Electric | Cooling | GSHP | All | As Is | wo CCS | Tight | Baseline | 815.9033
Existing | MH | 2 | Electric | Cooling | GSHP | All | Full Upgrade | wo CCS | As Is/No Ducts | Baseline | 622.8516
Existing | MH | 2 | Electric | Cooling | GSHP | All | Full Upgrade | wo CCS | Tight | Baseline | 597.7307
Existing | MH | 2 | Electric | Cooling | Evaporative Cooler | All | As Is | wo CCS | As Is/No Ducts | Baseline | 93.7475
Existing | MH | 2 | Electric | Cooling | Evaporative Cooler | All | As Is | wo CCS | Tight | Baseline | 93.7475
Existing | MH | 2 | Electric | Cooling | Evaporative Cooler | All | Full Upgrade | wo CCS | As Is/No Ducts | Baseline | 68.1662
Existing | MH | 2 | Electric | Cooling | Evaporative Cooler | All | Full Upgrade | wo CCS | Tight | Baseline | 68.1662
Existing | MH | 2 | Electric | Cooling | RAC | All | As Is | wo CCS | As Is/No Ducts | Baseline | 374.99
Existing | MH | 2 | Electric | Cooling | RAC | All | Full Upgrade | wo CCS | As Is/No Ducts | Baseline | 272.665
Existing | MH | 2 | Electric | Heating | ASHP | HSPF 7.2 | As Is | w CCS | As Is/No Ducts | Advanced Smart | 5221.2104
Existing | MH | 2 | Electric | Heating | ASHP | HSPF 7.2 | As Is | w CCS | Tight | Advanced Smart | 5076.4381
Existing | MH | 2 | Electric | Heating | ASHP | HSPF 7.2 | As Is | wo CCS | As Is/No Ducts | Advanced Smart | 5285.4963
Existing | MH | 2 | Electric | Heating | ASHP | HSPF 7.2 | As Is | wo CCS | Tight | Advanced Smart | 5149.3257
Existing | MH | 2 | Electric | Heating | ASHP | HSPF 7.2 | Full Upgrade | w CCS | As Is/No Ducts | Advanced Smart | 3981.3616
Existing | MH | 2 | Electric | Heating | ASHP | HSPF 7.2 | Full Upgrade | w CCS | Tight | Advanced Smart | 3870.3415
Existing | MH | 2 | Electric | Heating | ASHP | HSPF 7.2 | Full Upgrade | wo CCS | As Is/No Ducts | Advanced Smart | 4008.1512
Existing | MH | 2 | Electric | Heating | ASHP | HSPF 7.2 | Full Upgrade | wo CCS | Tight | Advanced Smart | 3904.1981
Existing | MH | 2 | Electric | Heating | ASHP | HSPF 7.7 | As Is | w CCS | As Is/No Ducts | Advanced Smart | 4999.6349
Existing | MH | 2 | Electric | Heating | ASHP | HSPF 7.7 | As Is | w CCS | Tight | Advanced Smart | 4868.9372
Existing | MH | 2 | Electric | Heating | ASHP | HSPF 7.7 | As Is | wo CCS | As Is/No Ducts | Advanced Smart | 5091.552
Existing | MH | 2 | Electric | Heating | ASHP | HSPF 7.7 | As Is | wo CCS | Tight | Advanced Smart | 4967.2822
Existing | MH | 2 | Electric | Heating | ASHP | HSPF 7.7 | Full Upgrade | w CCS | As Is/No Ducts | Advanced Smart | 3855.936
Existing | MH | 2 | Electric | Heating | ASHP | HSPF 7.7 | Full Upgrade | w CCS | Tight | Advanced Smart | 3755.4411
Existing | MH | 2 | Electric | Heating | ASHP | HSPF 7.7 | Full Upgrade | wo CCS | As Is/No Ducts | Advanced Smart | 3900.5569
Existing | MH | 2 | Electric | Heating | ASHP | HSPF 7.7 | Full Upgrade | wo CCS | Tight | Advanced Smart | 3805.5022
Existing | MH | 2 | Electric | Heating | ASHP | HSPF 8.2 | As Is | w CCS | As Is/No Ducts | Advanced Smart | 4869.6734
Existing | MH | 2 | Electric | Heating | ASHP | HSPF 8.2 | As Is | w CCS | Tight | Advanced Smart | 4750.2778
Existing | MH | 2 | Electric | Heating | ASHP | HSPF 8.2 | As Is | wo CCS | As Is/No Ducts | Advanced Smart | 4978.4816
Existing | MH | 2 | Electric | Heating | ASHP | HSPF 8.2 | As Is | wo CCS | Tight | Advanced Smart | 4863.8851
Existing | MH | 2 | Electric | Heating | ASHP | HSPF 8.2 | Full Upgrade | w CCS | As Is/No Ducts | Advanced Smart | 3783.0884
Existing | MH | 2 | Electric | Heating | ASHP | HSPF 8.2 | Full Upgrade | w CCS | Tight | Advanced Smart | 3691.2826
Existing | MH | 2 | Electric | Heating | ASHP | HSPF 8.2 | Full Upgrade | wo CCS | As Is/No Ducts | Advanced Smart | 3838.5921
Existing | MH | 2 | Electric | Heating | ASHP | HSPF 8.2 | Full Upgrade | wo CCS | Tight | Advanced Smart | 3751.0272
Existing | MH | 2 | Electric | Heating | ASHP | HSPF 8.5 | As Is | w CCS | As Is/No Ducts | Advanced Smart | 4828.3422
Existing | MH | 2 | Electric | Heating | ASHP | HSPF 8.5 | As Is | w CCS | Tight | Advanced Smart | 4714.6187
Existing | MH | 2 | Electric | Heating | ASHP | HSPF 8.5 | As Is | wo CCS | As Is/No Ducts | Advanced Smart | 4942.9888
Existing | MH | 2 | Electric | Heating | ASHP | HSPF 8.5 | As Is | wo CCS | Tight | Advanced Smart | 4833.3055
Existing | MH | 2 | Electric | Heating | ASHP | HSPF 8.5 | Full Upgrade | w CCS | As Is/No Ducts | Advanced Smart | 3760.4111
Existing | MH | 2 | Electric | Heating | ASHP | HSPF 8.5 | Full Upgrade | w CCS | Tight | Advanced Smart | 3673.0842
Existing | MH | 2 | Electric | Heating | ASHP | HSPF 8.5 | Full Upgrade | wo CCS | As Is/No Ducts | Advanced Smart | 3819.6651
Existing | MH | 2 | Electric | Heating | ASHP | HSPF 8.5 | Full Upgrade | wo CCS | Tight | Advanced Smart | 3736.0306
Existing | MH | 2 | Electric | Heating | ASHP | HSPF 9.0 | As Is | w CCS | As Is/No Ducts | Advanced Smart | 4759.4567
Existing | MH | 2 | Electric | Heating | ASHP | HSPF 9.0 | As Is | w CCS | Tight | Advanced Smart | 4655.187
Existing | MH | 2 | Electric | Heating | ASHP | HSPF 9.0 | As Is | wo CCS | As Is/No Ducts | Advanced Smart | 4883.8341
Existing | MH | 2 | Electric | Heating | ASHP | HSPF 9.0 | As Is | wo CCS | Tight | Advanced Smart | 4782.3394
Existing | MH | 2 | Electric | Heating | ASHP | HSPF 9.0 | Full Upgrade | w CCS | As Is/No Ducts | Advanced Smart | 3722.6155
Existing | MH | 2 | Electric | Heating | ASHP | HSPF 9.0 | Full Upgrade | w CCS | Tight | Advanced Smart | 3642.7535
Existing | MH | 2 | Electric | Heating | ASHP | HSPF 9.0 | Full Upgrade | wo CCS | As Is/No Ducts | Advanced Smart | 3788.1201
Existing | MH | 2 | Electric | Heating | ASHP | HSPF 9.0 | Full Upgrade | wo CCS | Tight | Advanced Smart | 3711.0363
Existing | MH | 2 | Electric | Heating | FAF Electric | All | As Is | wo CCS | As Is/No Ducts | Advanced Smart | 9452.7233
Existing | MH | 2 | Electric | Heating | FAF Electric | All | As Is | wo CCS | Tight | Advanced Smart | 9220.4144
Existing | MH | 2 | Electric | Heating | FAF Electric | All | Full Upgrade | wo CCS | As Is/No Ducts | Advanced Smart | 6761.3697
Existing | MH | 2 | Electric | Heating | FAF Electric | All | Full Upgrade | wo CCS | Tight | Advanced Smart | 6669.5871
Existing | MH | 2 | Gas/Other | Heating | FAF Gas/Other | All | As Is | wo CCS | As Is/No Ducts | Advanced Smart | 495.0115
Existing | MH | 2 | Gas/Other | Heating | FAF Gas/Other | All | As Is | wo CCS | Tight | Advanced Smart | 488.025
Existing | MH | 2 | Gas/Other | Heating | FAF Gas/Other | All | Full Upgrade | wo CCS | As Is/No Ducts | Advanced Smart | 407.0921
Existing | MH | 2 | Gas/Other | Heating | FAF Gas/Other | All | Full Upgrade | wo CCS | Tight | Advanced Smart | 401.77
Existing | MH | 2 | Electric | Heating | GSHP | All | As Is | wo CCS | As Is/No Ducts | Advanced Smart | 3816.5273
Existing | MH | 2 | Electric | Heating | GSHP | All | As Is | wo CCS | Tight | Advanced Smart | 3732.801
Existing | MH | 2 | Electric | Heating | GSHP | All | Full Upgrade | wo CCS | As Is/No Ducts | Advanced Smart | 3099.9117
Existing | MH | 2 | Electric | Heating | GSHP | All | Full Upgrade | wo CCS | Tight | Advanced Smart | 3034.6173
Existing | MH | 2 | Electric | Cooling | ASHP | SEER 10 | As Is | w CCS | As Is/No Ducts | Advanced Smart | 1307.6412
Existing | MH | 2 | Electric | Cooling | ASHP | SEER 10 | As Is | w CCS | Tight | Advanced Smart | 1257.629
Existing | MH | 2 | Electric | Cooling | ASHP | SEER 10 | As Is | wo CCS | As Is/No Ducts | Advanced Smart | 1298.5532
Existing | MH | 2 | Electric | Cooling | ASHP | SEER 10 | As Is | wo CCS | Tight | Advanced Smart | 1249.7384
Existing | MH | 2 | Electric | Cooling | ASHP | SEER 10 | Full Upgrade | w CCS | As Is/No Ducts | Advanced Smart | 947.0347
Existing | MH | 2 | Electric | Cooling | ASHP | SEER 10 | Full Upgrade | w CCS | Tight | Advanced Smart | 909.05
Existing | MH | 2 | Electric | Cooling | ASHP | SEER 10 | Full Upgrade | wo CCS | As Is/No Ducts | Advanced Smart | 941.2554
Existing | MH | 2 | Electric | Cooling | ASHP | SEER 10 | Full Upgrade | wo CCS | Tight | Advanced Smart | 904.1503
Existing | MH | 2 | Electric | Cooling | ASHP | SEER 13 | As Is | w CCS | As Is/No Ducts | Advanced Smart | 1050.5265
Existing | MH | 2 | Electric | Cooling | ASHP | SEER 13 | As Is | w CCS | Tight | Advanced Smart | 1010.0585
Existing | MH | 2 | Electric | Cooling | ASHP | SEER 13 | As Is | wo CCS | As Is/No Ducts | Advanced Smart | 1047.8305
Existing | MH | 2 | Electric | Cooling | ASHP | SEER 13 | As Is | wo CCS | Tight | Advanced Smart | 1008.1708
Existing | MH | 2 | Electric | Cooling | ASHP | SEER 13 | Full Upgrade | w CCS | As Is/No Ducts | Advanced Smart | 761.8195
Existing | MH | 2 | Electric | Cooling | ASHP | SEER 13 | Full Upgrade | w CCS | Tight | Advanced Smart | 731.2573
Existing | MH | 2 | Electric | Cooling | ASHP | SEER 13 | Full Upgrade | wo CCS | As Is/No Ducts | Advanced Smart | 760.5297
Existing | MH | 2 | Electric | Cooling | ASHP | SEER 13 | Full Upgrade | wo CCS | Tight | Advanced Smart | 730.5779
Existing | MH | 2 | Electric | Cooling | ASHP | SEER 14.5 | As Is | w CCS | As Is/No Ducts | Advanced Smart | 935.3403
Existing | MH | 2 | Electric | Cooling | ASHP | SEER 14.5 | As Is | w CCS | Tight | Advanced Smart | 902.4088
Existing | MH | 2 | Electric | Cooling | ASHP | SEER 14.5 | As Is | wo CCS | As Is/No Ducts | Advanced Smart | 933.1291
Existing | MH | 2 | Electric | Cooling | ASHP | SEER 14.5 | As Is | wo CCS | Tight | Advanced Smart | 900.7652
Existing | MH | 2 | Electric | Cooling | ASHP | SEER 14.5 | Full Upgrade | w CCS | As Is/No Ducts | Advanced Smart | 680.2007
Existing | MH | 2 | Electric | Cooling | ASHP | SEER 14.5 | Full Upgrade | w CCS | Tight | Advanced Smart | 655.2286
Existing | MH | 2 | Electric | Cooling | ASHP | SEER 14.5 | Full Upgrade | wo CCS | As Is/No Ducts | Advanced Smart | 679.4369
Existing | MH | 2 | Electric | Cooling | ASHP | SEER 14.5 | Full Upgrade | wo CCS | Tight | Advanced Smart | 654.881
Existing | MH | 2 | Electric | Cooling | CAC | SEER 10 | As Is | w CCS | As Is/No Ducts | Advanced Smart | 1307.6412
Existing | MH | 2 | Electric | Cooling | CAC | SEER 10 | As Is | w CCS | Tight | Advanced Smart | 1257.629
Existing | MH | 2 | Electric | Cooling | CAC | SEER 10 | As Is | wo CCS | As Is/No Ducts | Advanced Smart | 1298.5532
Existing | MH | 2 | Electric | Cooling | CAC | SEER 10 | As Is | wo CCS | Tight | Advanced Smart | 1249.7384
Existing | MH | 2 | Electric | Cooling | CAC | SEER 10 | Full Upgrade | w CCS | As Is/No Ducts | Advanced Smart | 947.0347
Existing | MH | 2 | Electric | Cooling | CAC | SEER 10 | Full Upgrade | w CCS | Tight | Advanced Smart | 909.05
Existing | MH | 2 | Electric | Cooling | CAC | SEER 10 | Full Upgrade | wo CCS | As Is/No Ducts | Advanced Smart | 941.2554
Existing | MH | 2 | Electric | Cooling | CAC | SEER 10 | Full Upgrade | wo CCS | Tight | Advanced Smart | 904.1503
Existing | MH | 2 | Electric | Cooling | CAC | SEER 13 | As Is | w CCS | As Is/No Ducts | Advanced Smart | 1050.5265
Existing | MH | 2 | Electric | Cooling | CAC | SEER 13 | As Is | w CCS | Tight | Advanced Smart | 1010.0585
Existing | MH | 2 | Electric | Cooling | CAC | SEER 13 | As Is | wo CCS | As Is/No Ducts | Advanced Smart | 1047.8305
Existing | MH | 2 | Electric | Cooling | CAC | SEER 13 | As Is | wo CCS | Tight | Advanced Smart | 1008.1708
Existing | MH | 2 | Electric | Cooling | CAC | SEER 13 | Full Upgrade | w CCS | As Is/No Ducts | Advanced Smart | 761.8195
Existing | MH | 2 | Electric | Cooling | CAC | SEER 13 | Full Upgrade | w CCS | Tight | Advanced Smart | 731.2573
Existing | MH | 2 | Electric | Cooling | CAC | SEER 13 | Full Upgrade | wo CCS | As Is/No Ducts | Advanced Smart | 760.5297
Existing | MH | 2 | Electric | Cooling | CAC | SEER 13 | Full Upgrade | wo CCS | Tight | Advanced Smart | 730.5779
Existing | MH | 2 | Electric | Cooling | CAC | SEER 14.5 | As Is | w CCS | As Is/No Ducts | Advanced Smart | 935.3403
Existing | MH | 2 | Electric | Cooling | CAC | SEER 14.5 | As Is | w CCS | Tight | Advanced Smart | 902.4088
Existing | MH | 2 | Electric | Cooling | CAC | SEER 14.5 | As Is | wo CCS | As Is/No Ducts | Advanced Smart | 933.1291
Existing | MH | 2 | Electric | Cooling | CAC | SEER 14.5 | As Is | wo CCS | Tight | Advanced Smart | 900.7652
Existing | MH | 2 | Electric | Cooling | CAC | SEER 14.5 | Full Upgrade | w CCS | As Is/No Ducts | Advanced Smart | 680.2007
Existing | MH | 2 | Electric | Cooling | CAC | SEER 14.5 | Full Upgrade | w CCS | Tight | Advanced Smart | 655.2286
Existing | MH | 2 | Electric | Cooling | CAC | SEER 14.5 | Full Upgrade | wo CCS | As Is/No Ducts | Advanced Smart | 679.4369
Existing | MH | 2 | Electric | Cooling | CAC | SEER 14.5 | Full Upgrade | wo CCS | Tight | Advanced Smart | 654.881
Existing | MH | 2 | Electric | Cooling | GSHP | All | As Is | wo CCS | As Is/No Ducts | Advanced Smart | 848.1179
Existing | MH | 2 | Electric | Cooling | GSHP | All | As Is | wo CCS | Tight | Advanced Smart | 815.9033
Existing | MH | 2 | Electric | Cooling | GSHP | All | Full Upgrade | wo CCS | As Is/No Ducts | Advanced Smart | 622.8516
Existing | MH | 2 | Electric | Cooling | GSHP | All | Full Upgrade | wo CCS | Tight | Advanced Smart | 597.7307
Existing | MH | 2 | Gas/Other | Heating | Zonal | All | As Is | wo CCS | As Is/No Ducts | Baseline | 256.8553
Existing | MH | 2 | Gas/Other | Heating | Zonal | All | Full Upgrade | wo CCS | As Is/No Ducts | Baseline | 211.4579
Existing | MH | 2 | Electric | Heating | DHP | DHP eFAF | As Is | wo CCS | Tight | Baseline | 6583.5861
Existing | MH | 2 | Electric | Heating | DHP | DHP eFAF | Full Upgrade | wo CCS | Tight | Baseline | 3980.7011
Existing | MH | 2 | Electric | Cooling | DHP | DHP eFAF | As Is | wo CCS | Tight | Baseline | 214.28
Existing | MH | 2 | Electric | Cooling | DHP | DHP eFAF | Full Upgrade | wo CCS | Tight | Baseline | 155.8085
Existing | MH | 2 | Electric | Cooling | PTAC | All | As Is | wo CCS | As Is/No Ducts | Baseline | 374.99
Existing | MH | 2 | Electric | Cooling | PTAC | All | Full Upgrade | wo CCS | As Is/No Ducts | Baseline | 272.665
Existing | MH | 3 | Electric | Heating | ASHP | HSPF 7.2 | As Is | w CCS | As Is/No Ducts | Baseline | 6563.4277
Existing | MH | 3 | Electric | Heating | ASHP | HSPF 7.2 | As Is | w CCS | Tight | Baseline | 6253.8852
Existing | MH | 3 | Electric | Heating | ASHP | HSPF 7.2 | As Is | wo CCS | As Is/No Ducts | Baseline | 6813.7513
Existing | MH | 3 | Electric | Heating | ASHP | HSPF 7.2 | As Is | wo CCS | Tight | Baseline | 6519.9017
Existing | MH | 3 | Electric | Heating | ASHP | HSPF 7.2 | Full Upgrade | w CCS | As Is/No Ducts | Baseline | 5238.5273
Existing | MH | 3 | Electric | Heating | ASHP | HSPF 7.2 | Full Upgrade | w CCS | Tight | Baseline | 4966.0684
Existing | MH | 3 | Electric | Heating | ASHP | HSPF 7.2 | Full Upgrade | wo CCS | As Is/No Ducts | Baseline | 5412.2425
Existing | MH | 3 | Electric | Heating | ASHP | HSPF 7.2 | Full Upgrade | wo CCS | Tight | Baseline | 5155.3871
Existing | MH | 3 | Electric | Heating | ASHP | HSPF 7.7 | As Is | w CCS | As Is/No Ducts | Baseline | 6315.3828
Existing | MH | 3 | Electric | Heating | ASHP | HSPF 7.7 | As Is | w CCS | Tight | Baseline | 6031.9468
Existing | MH | 3 | Electric | Heating | ASHP | HSPF 7.7 | As Is | wo CCS | As Is/No Ducts | Baseline | 6596.1103
Existing | MH | 3 | Electric | Heating | ASHP | HSPF 7.7 | As Is | wo CCS | Tight | Baseline | 6324.412
Existing | MH | 3 | Electric | Heating | ASHP | HSPF 7.7 | Full Upgrade | w CCS | As Is/No Ducts | Baseline | 5077.8908
Existing | MH | 3 | Electric | Heating | ASHP | HSPF 7.7 | Full Upgrade | w CCS | Tight | Baseline | 4827.9738
Existing | MH | 3 | Electric | Heating | ASHP | HSPF 7.7 | Full Upgrade | wo CCS | As Is/No Ducts | Baseline | 5274.173
Existing | MH | 3 | Electric | Heating | ASHP | HSPF 7.7 | Full Upgrade | wo CCS | Tight | Baseline | 5036.5777
Existing | MH | 3 | Electric | Heating | ASHP | HSPF 8.2 | As Is | w CCS | As Is/No Ducts | Baseline | 6167.7084
Existing | MH | 3 | Electric | Heating | ASHP | HSPF 8.2 | As Is | w CCS | Tight | Baseline | 5907.032
Existing | MH | 3 | Electric | Heating | ASHP | HSPF 8.2 | As Is | wo CCS | As Is/No Ducts | Baseline | 6466.8579
Existing | MH | 3 | Electric | Heating | ASHP | HSPF 8.2 | As Is | wo CCS | Tight | Baseline | 6214.7997
Existing | MH | 3 | Electric | Heating | ASHP | HSPF 8.2 | Full Upgrade | w CCS | As Is/No Ducts | Baseline | 4981.4519
Existing | MH | 3 | Electric | Heating | ASHP | HSPF 8.2 | Full Upgrade | w CCS | Tight | Baseline | 4751.885
Existing | MH | 3 | Electric | Heating | ASHP | HSPF 8.2 | Full Upgrade | wo CCS | As Is/No Ducts | Baseline | 5191.4704
Existing | MH | 3 | Electric | Heating | ASHP | HSPF 8.2 | Full Upgrade | wo CCS | Tight | Baseline | 4971.658
Existing | MH | 3 | Electric | Heating | ASHP | HSPF 8.5 | As Is | w CCS | As Is/No Ducts | Baseline | 6119.2519
Existing | MH | 3 | Electric | Heating | ASHP | HSPF 8.5 | As Is | w CCS | Tight | Baseline | 5870.8926
Existing | MH | 3 | Electric | Heating | ASHP | HSPF 8.5 | As Is | wo CCS | As Is/No Ducts | Baseline | 6424.6618
Existing | MH | 3 | Electric | Heating | ASHP | HSPF 8.5 | As Is | wo CCS | Tight | Baseline | 6183.3833
Existing | MH | 3 | Electric | Heating | ASHP | HSPF 8.5 | Full Upgrade | w CCS | As Is/No Ducts | Baseline | 4949.2676
Existing | MH | 3 | Electric | Heating | ASHP | HSPF 8.5 | Full Upgrade | w CCS | Tight | Baseline | 4731.034
Existing | MH | 3 | Electric | Heating | ASHP | HSPF 8.5 | Full Upgrade | wo CCS | As Is/No Ducts | Baseline | 5163.9957
Existing | MH | 3 | Electric | Heating | ASHP | HSPF 8.5 | Full Upgrade | wo CCS | Tight | Baseline | 4954.2621
Existing | MH | 3 | Electric | Heating | ASHP | HSPF 9.0 | As Is | w CCS | As Is/No Ducts | Baseline | 6038.4912
Existing | MH | 3 | Electric | Heating | ASHP | HSPF 9.0 | As Is | w CCS | Tight | Baseline | 5810.6603
Existing | MH | 3 | Electric | Heating | ASHP | HSPF 9.0 | As Is | wo CCS | As Is/No Ducts | Baseline | 6354.3351
Existing | MH | 3 | Electric | Heating | ASHP | HSPF 9.0 | As Is | wo CCS | Tight | Baseline | 6131.0226
Existing | MH | 3 | Electric | Heating | ASHP | HSPF 9.0 | Full Upgrade | w CCS | As Is/No Ducts | Baseline | 4895.627
Existing | MH | 3 | Electric | Heating | ASHP | HSPF 9.0 | Full Upgrade | w CCS | Tight | Baseline | 4696.2824
Existing | MH | 3 | Electric | Heating | ASHP | HSPF 9.0 | Full Upgrade | wo CCS | As Is/No Ducts | Baseline | 5118.2044
Existing | MH | 3 | Electric | Heating | ASHP | HSPF 9.0 | Full Upgrade | wo CCS | Tight | Baseline | 4925.269
Existing | MH | 3 | Electric | Heating | ASHP | HSPF 10 | As Is | w CCS | As Is/No Ducts | Baseline | 5876.9697
Existing | MH | 3 | Electric | Heating | ASHP | HSPF 10 | As Is | w CCS | Tight | Baseline | 5690.1957
Existing | MH | 3 | Electric | Heating | ASHP | HSPF 10 | As Is | wo CCS | As Is/No Ducts | Baseline | 6213.6815
Existing | MH | 3 | Electric | Heating | ASHP | HSPF 10 | As Is | wo CCS | Tight | Baseline | 6026.3011
Existing | MH | 3 | Electric | Heating | ASHP | HSPF 10 | Full Upgrade | w CCS | As Is/No Ducts | Baseline | 4788.3459
Existing | MH | 3 | Electric | Heating | ASHP | HSPF 10 | Full Upgrade | w CCS | Tight | Baseline | 4626.7791
Existing | MH | 3 | Electric | Heating | ASHP | HSPF 10 | Full Upgrade | wo CCS | As Is/No Ducts | Baseline | 5026.6218
Existing | MH | 3 | Electric | Heating | ASHP | HSPF 10 | Full Upgrade | wo CCS | Tight | Baseline | 4867.2827
Existing | MH | 3 | Electric | Heating | DHP | DHP Full | As Is | wo CCS | As Is/No Ducts | Baseline | 4212.2624
Existing | MH | 3 | Electric | Heating | DHP | DHP Full | Full Upgrade | wo CCS | As Is/No Ducts | Baseline | 3457.3665
Existing | MH | 3 | Electric | Heating | DHP | DHP Zonal | As Is | wo CCS | As Is/No Ducts | Baseline | 7041.8485
Existing | MH | 3 | Electric | Heating | DHP | DHP Zonal | Full Upgrade | wo CCS | As Is/No Ducts | Baseline | 5696.2219
Existing | MH | 3 | Electric | Heating | DHP | DHP eFAF | As Is | wo CCS | As Is/No Ducts | Baseline | 9283.2204
Existing | MH | 3 | Electric | Heating | DHP | DHP eFAF | Full Upgrade | wo CCS | As Is/No Ducts | Baseline | 6146.5238
Existing | MH | 3 | Electric | Heating | FAF Electric | All | As Is | wo CCS | As Is/No Ducts | Baseline | 11039.2204
Existing | MH | 3 | Electric | Heating | FAF Electric | All | As Is | wo CCS | Tight | Baseline | 10583.4509
Existing | MH | 3 | Electric | Heating | FAF Electric | All | Full Upgrade | wo CCS | As Is/No Ducts | Baseline | 7902.5238
Existing | MH | 3 | Electric | Heating | FAF Electric | All | Full Upgrade | wo CCS | Tight | Baseline | 7650.915
Existing | MH | 3 | Gas/Other | Heating | FAF Gas/Other | All | As Is | wo CCS | As Is/No Ducts | Baseline | 561.3993
Existing | MH | 3 | Gas/Other | Heating | FAF Gas/Other | All | As Is | wo CCS | Tight | Baseline | 547.2672
Existing | MH | 3 | Gas/Other | Heating | FAF Gas/Other | All | Full Upgrade | wo CCS | As Is/No Ducts | Baseline | 471.6657
Existing | MH | 3 | Gas/Other | Heating | FAF Gas/Other | All | Full Upgrade | wo CCS | Tight | Baseline | 459.6225
Existing | MH | 3 | Electric | Heating | Zonal | All | As Is | wo CCS | As Is/No Ducts | Baseline | 7933.8485
Existing | MH | 3 | Electric | Heating | Zonal | All | Full Upgrade | wo CCS | As Is/No Ducts | Baseline | 6588.2219
Existing | MH | 3 | Electric | Heating | GSHP | All | As Is | wo CCS | As Is/No Ducts | Baseline | 4336.3221
Existing | MH | 3 | Electric | Heating | GSHP | All | As Is | wo CCS | Tight | Baseline | 4157.8863
Existing | MH | 3 | Electric | Heating | GSHP | All | Full Upgrade | wo CCS | As Is/No Ducts | Baseline | 3613.9507
Existing | MH | 3 | Electric | Heating | GSHP | All | Full Upgrade | wo CCS | Tight | Baseline | 3454.9682
Existing | MH | 3 | Electric | Cooling | ASHP | SEER 10 | As Is | w CCS | As Is/No Ducts | Baseline | 1836.3682
Existing | MH | 3 | Electric | Cooling | ASHP | SEER 10 | As Is | w CCS | Tight | Baseline | 1678.5264
Existing | MH | 3 | Electric | Cooling | ASHP | SEER 10 | As Is | wo CCS | As Is/No Ducts | Baseline | 1821.6347
Existing | MH | 3 | Electric | Cooling | ASHP | SEER 10 | As Is | wo CCS | Tight | Baseline | 1666.893
Existing | MH | 3 | Electric | Cooling | ASHP | SEER 10 | Full Upgrade | w CCS | As Is/No Ducts | Baseline | 1360.1217
Existing | MH | 3 | Electric | Cooling | ASHP | SEER 10 | Full Upgrade | w CCS | Tight | Baseline | 1245.0051
Existing | MH | 3 | Electric | Cooling | ASHP | SEER 10 | Full Upgrade | wo CCS | As Is/No Ducts | Baseline | 1348.4935
Existing | MH | 3 | Electric | Cooling | ASHP | SEER 10 | Full Upgrade | wo CCS | Tight | Baseline | 1237.3772
Existing | MH | 3 | Electric | Cooling | ASHP | SEER 13 | As Is | w CCS | As Is/No Ducts | Baseline | 1490.4767
Existing | MH | 3 | Electric | Cooling | ASHP | SEER 13 | As Is | w CCS | Tight | Baseline | 1360.6798
Existing | MH | 3 | Electric | Cooling | ASHP | SEER 13 | As Is | wo CCS | As Is/No Ducts | Baseline | 1484.0664
Existing | MH | 3 | Electric | Cooling | ASHP | SEER 13 | As Is | wo CCS | Tight | Baseline | 1357.6366
Existing | MH | 3 | Electric | Cooling | ASHP | SEER 13 | Full Upgrade | w CCS | As Is/No Ducts | Baseline | 1104.0111
Existing | MH | 3 | Electric | Cooling | ASHP | SEER 13 | Full Upgrade | w CCS | Tight | Baseline | 1010.6779
Existing | MH | 3 | Electric | Cooling | ASHP | SEER 13 | Full Upgrade | wo CCS | As Is/No Ducts | Baseline | 1099.4364
Existing | MH | 3 | Electric | Cooling | ASHP | SEER 13 | Full Upgrade | wo CCS | Tight | Baseline | 1009.2258
Existing | MH | 3 | Electric | Cooling | ASHP | SEER 14.5 | As Is | w CCS | As Is/No Ducts | Baseline | 1313.7942
Existing | MH | 3 | Electric | Cooling | ASHP | SEER 14.5 | As Is | w CCS | Tight | Baseline | 1210.3227
Existing | MH | 3 | Electric | Cooling | ASHP | SEER 14.5 | As Is | wo CCS | As Is/No Ducts | Baseline | 1308.9795
Existing | MH | 3 | Electric | Cooling | ASHP | SEER 14.5 | As Is | wo CCS | Tight | Baseline | 1207.8586
Existing | MH | 3 | Electric | Cooling | ASHP | SEER 14.5 | Full Upgrade | w CCS | As Is/No Ducts | Baseline | 975.0456
Existing | MH | 3 | Electric | Cooling | ASHP | SEER 14.5 | Full Upgrade | w CCS | Tight | Baseline | 901.0691
Existing | MH | 3 | Electric | Cooling | ASHP | SEER 14.5 | Full Upgrade | wo CCS | As Is/No Ducts | Baseline | 972.296
Existing | MH | 3 | Electric | Cooling | ASHP | SEER 14.5 | Full Upgrade | wo CCS | Tight | Baseline | 900.235
Existing | MH | 3 | Electric | Cooling | ASHP | SEER 18 | As Is | w CCS | As Is/No Ducts | Baseline | 960.4291
Existing | MH | 3 | Electric | Cooling | ASHP | SEER 18 | As Is | w CCS | Tight | Baseline | 909.6086
Existing | MH | 3 | Electric | Cooling | ASHP | SEER 18 | As Is | wo CCS | As Is/No Ducts | Baseline | 958.8057
Existing | MH | 3 | Electric | Cooling | ASHP | SEER 18 | As Is | wo CCS | Tight | Baseline | 908.3027
Existing | MH | 3 | Electric | Cooling | ASHP | SEER 18 | Full Upgrade | w CCS | As Is/No Ducts | Baseline | 717.1146
Existing | MH | 3 | Electric | Cooling | ASHP | SEER 18 | Full Upgrade | w CCS | Tight | Baseline | 681.8515
Existing | MH | 3 | Electric | Cooling | ASHP | SEER 18 | Full Upgrade | wo CCS | As Is/No Ducts | Baseline | 718.0151
Existing | MH | 3 | Electric | Cooling | ASHP | SEER 18 | Full Upgrade | wo CCS | Tight | Baseline | 682.2535
Existing | MH | 3 | Electric | Cooling | CAC | SEER 10 | As Is | w CCS | As Is/No Ducts | Baseline | 1836.3682
Existing | MH | 3 | Electric | Cooling | CAC | SEER 10 | As Is | w CCS | Tight | Baseline | 1678.5264
Existing | MH | 3 | Electric | Cooling | CAC | SEER 10 | As Is | wo CCS | As Is/No Ducts | Baseline | 1821.6347
Existing | MH | 3 | Electric | Cooling | CAC | SEER 10 | As Is | wo CCS | Tight | Baseline | 1666.893
Existing | MH | 3 | Electric | Cooling | CAC | SEER 10 | Full Upgrade | w CCS | As Is/No Ducts | Baseline | 1360.1217
Existing | MH | 3 | Electric | Cooling | CAC | SEER 10 | Full Upgrade | w CCS | Tight | Baseline | 1245.0051
Existing | MH | 3 | Electric | Cooling | CAC | SEER 10 | Full Upgrade | wo CCS | As Is/No Ducts | Baseline | 1348.4935
Existing | MH | 3 | Electric | Cooling | CAC | SEER 10 | Full Upgrade | wo CCS | Tight | Baseline | 1237.3772
Existing | MH | 3 | Electric | Cooling | CAC | SEER 13 | As Is | w CCS | As Is/No Ducts | Baseline | 1490.4767
Existing | MH | 3 | Electric | Cooling | CAC | SEER 13 | As Is | w CCS | Tight | Baseline | 1360.6798
Existing | MH | 3 | Electric | Cooling | CAC | SEER 13 | As Is | wo CCS | As Is/No Ducts | Baseline | 1484.0664
Existing | MH | 3 | Electric | Cooling | CAC | SEER 13 | As Is | wo CCS | Tight | Baseline | 1357.6366
Existing | MH | 3 | Electric | Cooling | CAC | SEER 13 | Full Upgrade | w CCS | As Is/No Ducts | Baseline | 1104.0111
Existing | MH | 3 | Electric | Cooling | CAC | SEER 13 | Full Upgrade | w CCS | Tight | Baseline | 1010.6779
Existing | MH | 3 | Electric | Cooling | CAC | SEER 13 | Full Upgrade | wo CCS | As Is/No Ducts | Baseline | 1099.4364
Existing | MH | 3 | Electric | Cooling | CAC | SEER 13 | Full Upgrade | wo CCS | Tight | Baseline | 1009.2258
Existing | MH | 3 | Electric | Cooling | CAC | SEER 14.5 | As Is | w CCS | As Is/No Ducts | Baseline | 1313.7942
Existing | MH | 3 | Electric | Cooling | CAC | SEER 14.5 | As Is | w CCS | Tight | Baseline | 1210.3227
Existing | MH | 3 | Electric | Cooling | CAC | SEER 14.5 | As Is | wo CCS | As Is/No Ducts | Baseline | 1308.9795
Existing | MH | 3 | Electric | Cooling | CAC | SEER 14.5 | As Is | wo CCS | Tight | Baseline | 1207.8586
Existing | MH | 3 | Electric | Cooling | CAC | SEER 14.5 | Full Upgrade | w CCS | As Is/No Ducts | Baseline | 975.0456
Existing | MH | 3 | Electric | Cooling | CAC | SEER 14.5 | Full Upgrade | w CCS | Tight | Baseline | 901.0691
Existing | MH | 3 | Electric | Cooling | CAC | SEER 14.5 | Full Upgrade | wo CCS | As Is/No Ducts | Baseline | 972.296
Existing | MH | 3 | Electric | Cooling | CAC | SEER 14.5 | Full Upgrade | wo CCS | Tight | Baseline | 900.235
Existing | MH | 3 | Electric | Cooling | CAC | SEER 18 | As Is | w CCS | As Is/No Ducts | Baseline | 960.4291
Existing | MH | 3 | Electric | Cooling | CAC | SEER 18 | As Is | w CCS | Tight | Baseline | 909.6086
Existing | MH | 3 | Electric | Cooling | CAC | SEER 18 | As Is | wo CCS | As Is/No Ducts | Baseline | 958.8057
Existing | MH | 3 | Electric | Cooling | CAC | SEER 18 | As Is | wo CCS | Tight | Baseline | 908.3027
Existing | MH | 3 | Electric | Cooling | CAC | SEER 18 | Full Upgrade | w CCS | As Is/No Ducts | Baseline | 717.1146
Existing | MH | 3 | Electric | Cooling | CAC | SEER 18 | Full Upgrade | w CCS | Tight | Baseline | 681.8515
Existing | MH | 3 | Electric | Cooling | CAC | SEER 18 | Full Upgrade | wo CCS | As Is/No Ducts | Baseline | 718.0151
Existing | MH | 3 | Electric | Cooling | CAC | SEER 18 | Full Upgrade | wo CCS | Tight | Baseline | 682.2535
Existing | MH | 3 | Electric | Cooling | DHP | DHP Full | As Is | wo CCS | As Is/No Ducts | Baseline | 781.7395
Existing | MH | 3 | Electric | Cooling | DHP | DHP Full | Full Upgrade | wo CCS | As Is/No Ducts | Baseline | 569.6514
Existing | MH | 3 | Electric | Cooling | DHP | DHP Zonal | As Is | wo CCS | As Is/No Ducts | Baseline | 387.2941
Existing | MH | 3 | Electric | Cooling | DHP | DHP Zonal | Full Upgrade | wo CCS | As Is/No Ducts | Baseline | 288.0066
Existing | MH | 3 | Electric | Cooling | DHP | DHP eFAF | As Is | wo CCS | As Is/No Ducts | Baseline | 387.2941
Existing | MH | 3 | Electric | Cooling | DHP | DHP eFAF | Full Upgrade | wo CCS | As Is/No Ducts | Baseline | 288.0066
Existing | MH | 3 | Electric | Cooling | GSHP | All | As Is | wo CCS | As Is/No Ducts | Baseline | 1164.6802
Existing | MH | 3 | Electric | Cooling | GSHP | All | As Is | wo CCS | Tight | Baseline | 1066.9759
Existing | MH | 3 | Electric | Cooling | GSHP | All | Full Upgrade | wo CCS | As Is/No Ducts | Baseline | 869.1846
Existing | MH | 3 | Electric | Cooling | GSHP | All | Full Upgrade | wo CCS | Tight | Baseline | 797.5649
Existing | MH | 3 | Electric | Cooling | Evaporative Cooler | All | As Is | wo CCS | As Is/No Ducts | Baseline | 169.4412
Existing | MH | 3 | Electric | Cooling | Evaporative Cooler | All | As Is | wo CCS | Tight | Baseline | 169.4412
Existing | MH | 3 | Electric | Cooling | Evaporative Cooler | All | Full Upgrade | wo CCS | As Is/No Ducts | Baseline | 126.0029
Existing | MH | 3 | Electric | Cooling | Evaporative Cooler | All | Full Upgrade | wo CCS | Tight | Baseline | 126.0029
Existing | MH | 3 | Electric | Cooling | RAC | All | As Is | wo CCS | As Is/No Ducts | Baseline | 677.7647
Existing | MH | 3 | Electric | Cooling | RAC | All | Full Upgrade | wo CCS | As Is/No Ducts | Baseline | 504.0116
Existing | MH | 3 | Electric | Heating | ASHP | HSPF 7.2 | As Is | w CCS | As Is/No Ducts | Advanced Smart | 6235.2563
Existing | MH | 3 | Electric | Heating | ASHP | HSPF 7.2 | As Is | w CCS | Tight | Advanced Smart | 5941.191
Existing | MH | 3 | Electric | Heating | ASHP | HSPF 7.2 | As Is | wo CCS | As Is/No Ducts | Advanced Smart | 6302.72
Existing | MH | 3 | Electric | Heating | ASHP | HSPF 7.2 | As Is | wo CCS | Tight | Advanced Smart | 6030.9091
Existing | MH | 3 | Electric | Heating | ASHP | HSPF 7.2 | Full Upgrade | w CCS | As Is/No Ducts | Advanced Smart | 4976.601
Existing | MH | 3 | Electric | Heating | ASHP | HSPF 7.2 | Full Upgrade | w CCS | Tight | Advanced Smart | 4717.765
Existing | MH | 3 | Electric | Heating | ASHP | HSPF 7.2 | Full Upgrade | wo CCS | As Is/No Ducts | Advanced Smart | 5006.3243
Existing | MH | 3 | Electric | Heating | ASHP | HSPF 7.2 | Full Upgrade | wo CCS | Tight | Advanced Smart | 4768.7331
Existing | MH | 3 | Electric | Heating | ASHP | HSPF 7.7 | As Is | w CCS | As Is/No Ducts | Advanced Smart | 5999.6136
Existing | MH | 3 | Electric | Heating | ASHP | HSPF 7.7 | As Is | w CCS | Tight | Advanced Smart | 5730.3494
Existing | MH | 3 | Electric | Heating | ASHP | HSPF 7.7 | As Is | wo CCS | As Is/No Ducts | Advanced Smart | 6101.4021
Existing | MH | 3 | Electric | Heating | ASHP | HSPF 7.7 | As Is | wo CCS | Tight | Advanced Smart | 5850.0811
Existing | MH | 3 | Electric | Heating | ASHP | HSPF 7.7 | Full Upgrade | w CCS | As Is/No Ducts | Advanced Smart | 4823.9963
Existing | MH | 3 | Electric | Heating | ASHP | HSPF 7.7 | Full Upgrade | w CCS | Tight | Advanced Smart | 4586.5751
Existing | MH | 3 | Electric | Heating | ASHP | HSPF 7.7 | Full Upgrade | wo CCS | As Is/No Ducts | Advanced Smart | 4878.61
Existing | MH | 3 | Electric | Heating | ASHP | HSPF 7.7 | Full Upgrade | wo CCS | Tight | Advanced Smart | 4658.8343
Existing | MH | 3 | Electric | Heating | ASHP | HSPF 8.2 | As Is | w CCS | As Is/No Ducts | Advanced Smart | 5859.323
Existing | MH | 3 | Electric | Heating | ASHP | HSPF 8.2 | As Is | w CCS | Tight | Advanced Smart | 5611.6804
Existing | MH | 3 | Electric | Heating | ASHP | HSPF 8.2 | As Is | wo CCS | As Is/No Ducts | Advanced Smart | 5981.8436
Existing | MH | 3 | Electric | Heating | ASHP | HSPF 8.2 | As Is | wo CCS | Tight | Advanced Smart | 5748.6897
Existing | MH | 3 | Electric | Heating | ASHP | HSPF 8.2 | Full Upgrade | w CCS | As Is/No Ducts | Advanced Smart | 4732.3793
Existing | MH | 3 | Electric | Heating | ASHP | HSPF 8.2 | Full Upgrade | w CCS | Tight | Advanced Smart | 4514.2907
Existing | MH | 3 | Electric | Heating | ASHP | HSPF 8.2 | Full Upgrade | wo CCS | As Is/No Ducts | Advanced Smart | 4802.1102
Existing | MH | 3 | Electric | Heating | ASHP | HSPF 8.2 | Full Upgrade | wo CCS | Tight | Advanced Smart | 4598.7837
Existing | MH | 3 | Electric | Heating | ASHP | HSPF 8.5 | As Is | w CCS | As Is/No Ducts | Advanced Smart | 5813.2893
Existing | MH | 3 | Electric | Heating | ASHP | HSPF 8.5 | As Is | w CCS | Tight | Advanced Smart | 5577.348
Existing | MH | 3 | Electric | Heating | ASHP | HSPF 8.5 | As Is | wo CCS | As Is/No Ducts | Advanced Smart | 5942.8122
Existing | MH | 3 | Electric | Heating | ASHP | HSPF 8.5 | As Is | wo CCS | Tight | Advanced Smart | 5719.6295
Existing | MH | 3 | Electric | Heating | ASHP | HSPF 8.5 | Full Upgrade | w CCS | As Is/No Ducts | Advanced Smart | 4701.8042
Existing | MH | 3 | Electric | Heating | ASHP | HSPF 8.5 | Full Upgrade | w CCS | Tight | Advanced Smart | 4494.4823
Existing | MH | 3 | Electric | Heating | ASHP | HSPF 8.5 | Full Upgrade | wo CCS | As Is/No Ducts | Advanced Smart | 4776.696
Existing | MH | 3 | Electric | Heating | ASHP | HSPF 8.5 | Full Upgrade | wo CCS | Tight | Advanced Smart | 4582.6925
Existing | MH | 3 | Electric | Heating | ASHP | HSPF 9.0 | As Is | w CCS | As Is/No Ducts | Advanced Smart | 5736.5666
Existing | MH | 3 | Electric | Heating | ASHP | HSPF 9.0 | As Is | w CCS | Tight | Advanced Smart | 5520.1273
Existing | MH | 3 | Electric | Heating | ASHP | HSPF 9.0 | As Is | wo CCS | As Is/No Ducts | Advanced Smart | 5877.7599
Existing | MH | 3 | Electric | Heating | ASHP | HSPF 9.0 | As Is | wo CCS | Tight | Advanced Smart | 5671.1959
Existing | MH | 3 | Electric | Heating | ASHP | HSPF 9.0 | Full Upgrade | w CCS | As Is/No Ducts | Advanced Smart | 4650.8456
Existing | MH | 3 | Electric | Heating | ASHP | HSPF 9.0 | Full Upgrade | w CCS | Tight | Advanced Smart | 4461.4683
Existing | MH | 3 | Electric | Heating | ASHP | HSPF 9.0 | Full Upgrade | wo CCS | As Is/No Ducts | Advanced Smart | 4734.339
Existing | MH | 3 | Electric | Heating | ASHP | HSPF 9.0 | Full Upgrade | wo CCS | Tight | Advanced Smart | 4555.8738
Existing | MH | 3 | Electric | Heating | FAF Electric | All | As Is | wo CCS | As Is/No Ducts | Advanced Smart | 10818.436
Existing | MH | 3 | Electric | Heating | FAF Electric | All | As Is | wo CCS | Tight | Advanced Smart | 10371.7819
Existing | MH | 3 | Electric | Heating | FAF Electric | All | Full Upgrade | wo CCS | As Is/No Ducts | Advanced Smart | 7744.4733
Existing | MH | 3 | Electric | Heating | FAF Electric | All | Full Upgrade | wo CCS | Tight | Advanced Smart | 7497.8967
Existing | MH | 3 | Gas/Other | Heating | FAF Gas/Other | All | As Is | wo CCS | As Is/No Ducts | Advanced Smart | 533.3294
Existing | MH | 3 | Gas/Other | Heating | FAF Gas/Other | All | As Is | wo CCS | Tight | Advanced Smart | 519.9038
Existing | MH | 3 | Gas/Other | Heating | FAF Gas/Other | All | Full Upgrade | wo CCS | As Is/No Ducts | Advanced Smart | 448.0824
Existing | MH | 3 | Gas/Other | Heating | FAF Gas/Other | All | Full Upgrade | wo CCS | Tight | Advanced Smart | 436.6414
Existing | MH | 3 | Electric | Heating | GSHP | All | As Is | wo CCS | As Is/No Ducts | Advanced Smart | 4336.3221
Existing | MH | 3 | Electric | Heating | GSHP | All | As Is | wo CCS | Tight | Advanced Smart | 4157.8863
Existing | MH | 3 | Electric | Heating | GSHP | All | Full Upgrade | wo CCS | As Is/No Ducts | Advanced Smart | 3613.9507
Existing | MH | 3 | Electric | Heating | GSHP | All | Full Upgrade | wo CCS | Tight | Advanced Smart | 3454.9682
Existing | MH | 3 | Electric | Cooling | ASHP | SEER 10 | As Is | w CCS | As Is/No Ducts | Advanced Smart | 1836.3682
Existing | MH | 3 | Electric | Cooling | ASHP | SEER 10 | As Is | w CCS | Tight | Advanced Smart | 1678.5264
Existing | MH | 3 | Electric | Cooling | ASHP | SEER 10 | As Is | wo CCS | As Is/No Ducts | Advanced Smart | 1821.6347
Existing | MH | 3 | Electric | Cooling | ASHP | SEER 10 | As Is | wo CCS | Tight | Advanced Smart | 1666.893
Existing | MH | 3 | Electric | Cooling | ASHP | SEER 10 | Full Upgrade | w CCS | As Is/No Ducts | Advanced Smart | 1360.1217
Existing | MH | 3 | Electric | Cooling | ASHP | SEER 10 | Full Upgrade | w CCS | Tight | Advanced Smart | 1245.0051
Existing | MH | 3 | Electric | Cooling | ASHP | SEER 10 | Full Upgrade | wo CCS | As Is/No Ducts | Advanced Smart | 1348.4935
Existing | MH | 3 | Electric | Cooling | ASHP | SEER 10 | Full Upgrade | wo CCS | Tight | Advanced Smart | 1237.3772
Existing | MH | 3 | Electric | Cooling | ASHP | SEER 13 | As Is | w CCS | As Is/No Ducts | Advanced Smart | 1490.4767
Existing | MH | 3 | Electric | Cooling | ASHP | SEER 13 | As Is | w CCS | Tight | Advanced Smart | 1360.6798
Existing | MH | 3 | Electric | Cooling | ASHP | SEER 13 | As Is | wo CCS | As Is/No Ducts | Advanced Smart | 1484.0664
Existing | MH | 3 | Electric | Cooling | ASHP | SEER 13 | As Is | wo CCS | Tight | Advanced Smart | 1357.6366
Existing | MH | 3 | Electric | Cooling | ASHP | SEER 13 | Full Upgrade | w CCS | As Is/No Ducts | Advanced Smart | 1104.0111
Existing | MH | 3 | Electric | Cooling | ASHP | SEER 13 | Full Upgrade | w CCS | Tight | Advanced Smart | 1010.6779
Existing | MH | 3 | Electric | Cooling | ASHP | SEER 13 | Full Upgrade | wo CCS | As Is/No Ducts | Advanced Smart | 1099.4364
Existing | MH | 3 | Electric | Cooling | ASHP | SEER 13 | Full Upgrade | wo CCS | Tight | Advanced Smart | 1009.2258
Existing | MH | 3 | Electric | Cooling | ASHP | SEER 14.5 | As Is | w CCS | As Is/No Ducts | Advanced Smart | 1313.7942
Existing | MH | 3 | Electric | Cooling | ASHP | SEER 14.5 | As Is | w CCS | Tight | Advanced Smart | 1210.3227
Existing | MH | 3 | Electric | Cooling | ASHP | SEER 14.5 | As Is | wo CCS | As Is/No Ducts | Advanced Smart | 1308.9795
Existing | MH | 3 | Electric | Cooling | ASHP | SEER 14.5 | As Is | wo CCS | Tight | Advanced Smart | 1207.8586
Existing | MH | 3 | Electric | Cooling | ASHP | SEER 14.5 | Full Upgrade | w CCS | As Is/No Ducts | Advanced Smart | 975.0456
Existing | MH | 3 | Electric | Cooling | ASHP | SEER 14.5 | Full Upgrade | w CCS | Tight | Advanced Smart | 901.0691
Existing | MH | 3 | Electric | Cooling | ASHP | SEER 14.5 | Full Upgrade | wo CCS | As Is/No Ducts | Advanced Smart | 972.296
Existing | MH | 3 | Electric | Cooling | ASHP | SEER 14.5 | Full Upgrade | wo CCS | Tight | Advanced Smart | 900.235
Existing | MH | 3 | Electric | Cooling | CAC | SEER 10 | As Is | w CCS | As Is/No Ducts | Advanced Smart | 1836.3682
Existing | MH | 3 | Electric | Cooling | CAC | SEER 10 | As Is | w CCS | Tight | Advanced Smart | 1678.5264
Existing | MH | 3 | Electric | Cooling | CAC | SEER 10 | As Is | wo CCS | As Is/No Ducts | Advanced Smart | 1821.6347
Existing | MH | 3 | Electric | Cooling | CAC | SEER 10 | As Is | wo CCS | Tight | Advanced Smart | 1666.893
Existing | MH | 3 | Electric | Cooling | CAC | SEER 10 | Full Upgrade | w CCS | As Is/No Ducts | Advanced Smart | 1360.1217
Existing | MH | 3 | Electric | Cooling | CAC | SEER 10 | Full Upgrade | w CCS | Tight | Advanced Smart | 1245.0051
Existing | MH | 3 | Electric | Cooling | CAC | SEER 10 | Full Upgrade | wo CCS | As Is/No Ducts | Advanced Smart | 1348.4935
Existing | MH | 3 | Electric | Cooling | CAC | SEER 10 | Full Upgrade | wo CCS | Tight | Advanced Smart | 1237.3772
Existing | MH | 3 | Electric | Cooling | CAC | SEER 13 | As Is | w CCS | As Is/No Ducts | Advanced Smart | 1490.4767
Existing | MH | 3 | Electric | Cooling | CAC | SEER 13 | As Is | w CCS | Tight | Advanced Smart | 1360.6798
Existing | MH | 3 | Electric | Cooling | CAC | SEER 13 | As Is | wo CCS | As Is/No Ducts | Advanced Smart | 1484.0664
Existing | MH | 3 | Electric | Cooling | CAC | SEER 13 | As Is | wo CCS | Tight | Advanced Smart | 1357.6366
Existing | MH | 3 | Electric | Cooling | CAC | SEER 13 | Full Upgrade | w CCS | As Is/No Ducts | Advanced Smart | 1104.0111
Existing | MH | 3 | Electric | Cooling | CAC | SEER 13 | Full Upgrade | w CCS | Tight | Advanced Smart | 1010.6779
Existing | MH | 3 | Electric | Cooling | CAC | SEER 13 | Full Upgrade | wo CCS | As Is/No Ducts | Advanced Smart | 1099.4364
Existing | MH | 3 | Electric | Cooling | CAC | SEER 13 | Full Upgrade | wo CCS | Tight | Advanced Smart | 1009.2258
Existing | MH | 3 | Electric | Cooling | CAC | SEER 14.5 | As Is | w CCS | As Is/No Ducts | Advanced Smart | 1313.7942
Existing | MH | 3 | Electric | Cooling | CAC | SEER 14.5 | As Is | w CCS | Tight | Advanced Smart | 1210.3227
Existing | MH | 3 | Electric | Cooling | CAC | SEER 14.5 | As Is | wo CCS | As Is/No Ducts | Advanced Smart | 1308.9795
Existing | MH | 3 | Electric | Cooling | CAC | SEER 14.5 | As Is | wo CCS | Tight | Advanced Smart | 1207.8586
Existing | MH | 3 | Electric | Cooling | CAC | SEER 14.5 | Full Upgrade | w CCS | As Is/No Ducts | Advanced Smart | 975.0456
Existing | MH | 3 | Electric | Cooling | CAC | SEER 14.5 | Full Upgrade | w CCS | Tight | Advanced Smart | 901.0691
Existing | MH | 3 | Electric | Cooling | CAC | SEER 14.5 | Full Upgrade | wo CCS | As Is/No Ducts | Advanced Smart | 972.296
Existing | MH | 3 | Electric | Cooling | CAC | SEER 14.5 | Full Upgrade | wo CCS | Tight | Advanced Smart | 900.235
Existing | MH | 3 | Electric | Cooling | GSHP | All | As Is | wo CCS | As Is/No Ducts | Advanced Smart | 1164.6802
Existing | MH | 3 | Electric | Cooling | GSHP | All | As Is | wo CCS | Tight | Advanced Smart | 1066.9759
Existing | MH | 3 | Electric | Cooling | GSHP | All | Full Upgrade | wo CCS | As Is/No Ducts | Advanced Smart | 869.1846
Existing | MH | 3 | Electric | Cooling | GSHP | All | Full Upgrade | wo CCS | Tight | Advanced Smart | 797.5649
Existing | MH | 3 | Gas/Other | Heating | Zonal | All | As Is | wo CCS | As Is/No Ducts | Baseline | 273.6336
Existing | MH | 3 | Gas/Other | Heating | Zonal | All | Full Upgrade | wo CCS | As Is/No Ducts | Baseline | 229.8113
Existing | MH | 3 | Electric | Heating | DHP | DHP eFAF | As Is | wo CCS | Tight | Baseline | 8827.4509
Existing | MH | 3 | Electric | Heating | DHP | DHP eFAF | Full Upgrade | wo CCS | Tight | Baseline | 5894.915
Existing | MH | 3 | Electric | Cooling | DHP | DHP eFAF | As Is | wo CCS | Tight | Baseline | 387.2941
Existing | MH | 3 | Electric | Cooling | DHP | DHP eFAF | Full Upgrade | wo CCS | Tight | Baseline | 288.0066
Existing | MH | 3 | Electric | Cooling | PTAC | All | As Is | wo CCS | As Is/No Ducts | Baseline | 677.7647
Existing | MH | 3 | Electric | Cooling | PTAC | All | Full Upgrade | wo CCS | As Is/No Ducts | Baseline | 504.0116
New | MH | 1 | Electric | Heating | FAF Electric | All | Full Upgrade | wo CCS | Tight | Baseline | 6854.815
New | MH | 1 | Gas/Other | Heating | FAF Gas/Other | All | Full Upgrade | wo CCS | Tight | Baseline | 220.0523
New | MH | 1 | Electric | Heating | GSHP | All | Full Upgrade | wo CCS | Tight | Baseline | 3492.4887
New | MH | 1 | Electric | Cooling | GSHP | All | Full Upgrade | wo CCS | Tight | Baseline | 366.7811
New | MH | 1 | Electric | Heating | FAF Electric | All | Full Upgrade | wo CCS | Tight | Advanced Smart | 6717.7187
New | MH | 1 | Gas/Other | Heating | FAF Gas/Other | All | Full Upgrade | wo CCS | Tight | Advanced Smart | 209.0497
New | MH | 1 | Electric | Heating | GSHP | All | Full Upgrade | wo CCS | Tight | Advanced Smart | 3492.4887
New | MH | 1 | Electric | Cooling | GSHP | All | Full Upgrade | wo CCS | Tight | Advanced Smart | 366.7811
New | MH | 1 | Electric | Heating | ASHP | HSPF 10 | Full Upgrade | w CCS | Tight | Baseline | 3858.6929
New | MH | 1 | Electric | Heating | ASHP | HSPF 10 | Full Upgrade | wo CCS | Tight | Baseline | 3981.7457
New | MH | 1 | Electric | Heating | ASHP | HSPF 7.2 | Full Upgrade | w CCS | Tight | Baseline | 4265.2842
New | MH | 1 | Electric | Heating | ASHP | HSPF 7.2 | Full Upgrade | wo CCS | Tight | Baseline | 4352.2043
New | MH | 1 | Electric | Heating | DHP | DHP eFAF | Full Upgrade | wo CCS | As Is/No Ducts | Baseline | 3936.815
New | MH | 1 | Electric | Cooling | DHP | DHP eFAF | Full Upgrade | wo CCS | As Is/No Ducts | Baseline | 51.295
New | MH | 1 | Electric | Heating | DHP | DHP Full | Full Upgrade | wo CCS | As Is/No Ducts | Baseline | 3330.613
New | MH | 1 | Electric | Heating | ASHP | HSPF 7.2 | Full Upgrade | w CCS | Tight | Advanced Smart | 4052.02
New | MH | 1 | Electric | Heating | ASHP | HSPF 7.2 | Full Upgrade | wo CCS | Tight | Advanced Smart | 4025.7889
New | MH | 1 | Electric | Heating | Zonal | All | Full Upgrade | wo CCS | As Is/No Ducts | Baseline | 5228.8595
New | MH | 1 | Electric | Heating | ASHP | HSPF 7.7 | Full Upgrade | w CCS | Tight | Baseline | 4128.6733
New | MH | 1 | Electric | Heating | ASHP | HSPF 7.7 | Full Upgrade | wo CCS | Tight | Baseline | 4224.8768
New | MH | 1 | Electric | Heating | ASHP | HSPF 7.7 | Full Upgrade | w CCS | Tight | Advanced Smart | 3922.2396
New | MH | 1 | Electric | Heating | ASHP | HSPF 7.7 | Full Upgrade | wo CCS | Tight | Advanced Smart | 3908.011
New | MH | 1 | Electric | Heating | ASHP | HSPF 8.2 | Full Upgrade | w CCS | Tight | Baseline | 4043.2667
New | MH | 1 | Electric | Heating | ASHP | HSPF 8.2 | Full Upgrade | wo CCS | Tight | Baseline | 4146.4886
New | MH | 1 | Electric | Heating | ASHP | HSPF 8.2 | Full Upgrade | w CCS | Tight | Advanced Smart | 3841.1033
New | MH | 1 | Electric | Heating | ASHP | HSPF 8.2 | Full Upgrade | wo CCS | Tight | Advanced Smart | 3835.502
New | MH | 1 | Electric | Heating | ASHP | HSPF 8.5 | Full Upgrade | w CCS | Tight | Baseline | 4012.5044
New | MH | 1 | Electric | Heating | ASHP | HSPF 8.5 | Full Upgrade | wo CCS | Tight | Baseline | 4119.0314
New | MH | 1 | Electric | Heating | ASHP | HSPF 8.5 | Full Upgrade | w CCS | Tight | Advanced Smart | 3811.8791
New | MH | 1 | Electric | Heating | ASHP | HSPF 8.5 | Full Upgrade | wo CCS | Tight | Advanced Smart | 3810.1041
New | MH | 1 | Electric | Heating | ASHP | HSPF 9.0 | Full Upgrade | w CCS | Tight | Baseline | 3961.2339
New | MH | 1 | Electric | Heating | ASHP | HSPF 9.0 | Full Upgrade | wo CCS | Tight | Baseline | 4073.2695
New | MH | 1 | Electric | Heating | ASHP | HSPF 9.0 | Full Upgrade | w CCS | Tight | Advanced Smart | 3763.1722
New | MH | 1 | Electric | Heating | ASHP | HSPF 9.0 | Full Upgrade | wo CCS | Tight | Advanced Smart | 3767.7743
New | MH | 1 | Electric | Cooling | ASHP | SEER 10 | Full Upgrade | w CCS | Tight | Baseline | 554.2083
New | MH | 1 | Electric | Cooling | ASHP | SEER 10 | Full Upgrade | wo CCS | Tight | Baseline | 550.6765
New | MH | 1 | Electric | Cooling | DHP | DHP Full | Full Upgrade | wo CCS | As Is/No Ducts | Baseline | 237.7364
New | MH | 1 | Electric | Heating | DHP | DHP Zonal | Full Upgrade | wo CCS | As Is/No Ducts | Baseline | 3508.8595
New | MH | 1 | Electric | Cooling | DHP | DHP Zonal | Full Upgrade | wo CCS | As Is/No Ducts | Baseline | 51.295
New | MH | 1 | Electric | Cooling | Evaporative Cooler | All | Full Upgrade | wo CCS | As Is/No Ducts | Baseline | 22.4415
New | MH | 1 | Electric | Cooling | RAC | All | Full Upgrade | wo CCS | As Is/No Ducts | Baseline | 89.7662
New | MH | 1 | Electric | Cooling | CAC | SEER 10 | Full Upgrade | w CCS | Tight | Baseline | 554.2083
New | MH | 1 | Electric | Cooling | CAC | SEER 10 | Full Upgrade | wo CCS | Tight | Baseline | 550.6765
New | MH | 1 | Electric | Cooling | ASHP | SEER 10 | Full Upgrade | w CCS | Tight | Advanced Smart | 554.2083
New | MH | 1 | Electric | Cooling | ASHP | SEER 10 | Full Upgrade | wo CCS | Tight | Advanced Smart | 550.6765
New | MH | 1 | Electric | Cooling | CAC | SEER 10 | Full Upgrade | w CCS | Tight | Advanced Smart | 554.2083
New | MH | 1 | Electric | Cooling | CAC | SEER 10 | Full Upgrade | wo CCS | Tight | Advanced Smart | 550.6765
New | MH | 1 | Electric | Cooling | ASHP | SEER 13 | Full Upgrade | w CCS | Tight | Baseline | 440.1113
New | MH | 1 | Electric | Cooling | ASHP | SEER 13 | Full Upgrade | wo CCS | Tight | Baseline | 439.1505
New | MH | 1 | Electric | Cooling | CAC | SEER 13 | Full Upgrade | w CCS | Tight | Baseline | 440.1113
New | MH | 1 | Electric | Cooling | CAC | SEER 13 | Full Upgrade | wo CCS | Tight | Baseline | 439.1505
New | MH | 1 | Electric | Cooling | ASHP | SEER 13 | Full Upgrade | w CCS | Tight | Advanced Smart | 440.1113
New | MH | 1 | Electric | Cooling | ASHP | SEER 13 | Full Upgrade | wo CCS | Tight | Advanced Smart | 439.1505
New | MH | 1 | Electric | Cooling | CAC | SEER 13 | Full Upgrade | w CCS | Tight | Advanced Smart | 440.1113
New | MH | 1 | Electric | Cooling | CAC | SEER 13 | Full Upgrade | wo CCS | Tight | Advanced Smart | 439.1505
New | MH | 1 | Electric | Cooling | ASHP | SEER 14.5 | Full Upgrade | w CCS | Tight | Baseline | 392.9871
New | MH | 1 | Electric | Cooling | ASHP | SEER 14.5 | Full Upgrade | wo CCS | Tight | Baseline | 392.1971
New | MH | 1 | Electric | Cooling | CAC | SEER 14.5 | Full Upgrade | w CCS | Tight | Baseline | 392.9871
New | MH | 1 | Electric | Cooling | CAC | SEER 14.5 | Full Upgrade | wo CCS | Tight | Baseline | 392.1971
New | MH | 1 | Electric | Cooling | ASHP | SEER 14.5 | Full Upgrade | w CCS | Tight | Advanced Smart | 392.9871
New | MH | 1 | Electric | Cooling | ASHP | SEER 14.5 | Full Upgrade | wo CCS | Tight | Advanced Smart | 392.1971
New | MH | 1 | Electric | Cooling | CAC | SEER 14.5 | Full Upgrade | w CCS | Tight | Advanced Smart | 392.9871
New | MH | 1 | Electric | Cooling | CAC | SEER 14.5 | Full Upgrade | wo CCS | Tight | Advanced Smart | 392.1971
New | MH | 1 | Electric | Cooling | ASHP | SEER 18 | Full Upgrade | w CCS | Tight | Baseline | 298.7388
New | MH | 1 | Electric | Cooling | ASHP | SEER 18 | Full Upgrade | wo CCS | Tight | Baseline | 298.2901
New | MH | 1 | Electric | Cooling | CAC | SEER 18 | Full Upgrade | w CCS | Tight | Baseline | 298.7388
New | MH | 1 | Electric | Cooling | CAC | SEER 18 | Full Upgrade | wo CCS | Tight | Baseline | 298.2901
New | MH | 1 | Gas/Other | Heating | Zonal | All | Full Upgrade | wo CCS | As Is/No Ducts | Baseline | 110.0262
New | MH | 1 | Electric | Cooling | PTAC | All | Full Upgrade | wo CCS | As Is/No Ducts | Baseline | 89.7662
New | MH | 2 | Electric | Heating | FAF Electric | All | Full Upgrade | wo CCS | Tight | Baseline | 6805.7011
New | MH | 2 | Gas/Other | Heating | FAF Gas/Other | All | Full Upgrade | wo CCS | Tight | Baseline | 422.9158
New | MH | 2 | Electric | Heating | GSHP | All | Full Upgrade | wo CCS | Tight | Baseline | 3034.6173
New | MH | 2 | Electric | Cooling | GSHP | All | Full Upgrade | wo CCS | Tight | Baseline | 597.7307
New | MH | 2 | Electric | Heating | FAF Electric | All | Full Upgrade | wo CCS | Tight | Advanced Smart | 6669.5871
New | MH | 2 | Gas/Other | Heating | FAF Gas/Other | All | Full Upgrade | wo CCS | Tight | Advanced Smart | 401.77
New | MH | 2 | Electric | Heating | GSHP | All | Full Upgrade | wo CCS | Tight | Advanced Smart | 3034.6173
New | MH | 2 | Electric | Cooling | GSHP | All | Full Upgrade | wo CCS | Tight | Advanced Smart | 597.7307
New | MH | 2 | Electric | Heating | ASHP | HSPF 10 | Full Upgrade | w CCS | Tight | Baseline | 3770.6233
New | MH | 2 | Electric | Heating | ASHP | HSPF 10 | Full Upgrade | wo CCS | Tight | Baseline | 3957.8894
New | MH | 2 | Electric | Heating | ASHP | HSPF 7.2 | Full Upgrade | w CCS | Tight | Baseline | 4074.0437
New | MH | 2 | Electric | Heating | ASHP | HSPF 7.2 | Full Upgrade | wo CCS | Tight | Baseline | 4220.7547
New | MH | 2 | Electric | Heating | DHP | DHP eFAF | Full Upgrade | wo CCS | As Is/No Ducts | Baseline | 3980.7011
New | MH | 2 | Electric | Cooling | DHP | DHP eFAF | Full Upgrade | wo CCS | As Is/No Ducts | Baseline | 155.8085
New | MH | 2 | Electric | Heating | DHP | DHP Full | Full Upgrade | wo CCS | As Is/No Ducts | Baseline | 2975.212
New | MH | 2 | Electric | Heating | ASHP | HSPF 7.2 | Full Upgrade | w CCS | Tight | Advanced Smart | 3870.3415
New | MH | 2 | Electric | Heating | ASHP | HSPF 7.2 | Full Upgrade | wo CCS | Tight | Advanced Smart | 3904.1981
New | MH | 2 | Electric | Heating | Zonal | All | Full Upgrade | wo CCS | As Is/No Ducts | Baseline | 6161.616
New | MH | 2 | Electric | Heating | ASHP | HSPF 7.7 | Full Upgrade | w CCS | Tight | Baseline | 3953.0959
New | MH | 2 | Electric | Heating | ASHP | HSPF 7.7 | Full Upgrade | wo CCS | Tight | Baseline | 4114.0564
New | MH | 2 | Electric | Heating | ASHP | HSPF 7.7 | Full Upgrade | w CCS | Tight | Advanced Smart | 3755.4411
New | MH | 2 | Electric | Heating | ASHP | HSPF 7.7 | Full Upgrade | wo CCS | Tight | Advanced Smart | 3805.5022
New | MH | 2 | Electric | Heating | ASHP | HSPF 8.2 | Full Upgrade | w CCS | Tight | Baseline | 3885.5606
New | MH | 2 | Electric | Heating | ASHP | HSPF 8.2 | Full Upgrade | wo CCS | Tight | Baseline | 4055.1645
New | MH | 2 | Electric | Heating | ASHP | HSPF 8.2 | Full Upgrade | w CCS | Tight | Advanced Smart | 3691.2826
New | MH | 2 | Electric | Heating | ASHP | HSPF 8.2 | Full Upgrade | wo CCS | Tight | Advanced Smart | 3751.0272
New | MH | 2 | Electric | Heating | ASHP | HSPF 8.5 | Full Upgrade | w CCS | Tight | Baseline | 3866.4044
New | MH | 2 | Electric | Heating | ASHP | HSPF 8.5 | Full Upgrade | wo CCS | Tight | Baseline | 4038.952
New | MH | 2 | Electric | Heating | ASHP | HSPF 8.5 | Full Upgrade | w CCS | Tight | Advanced Smart | 3673.0842
New | MH | 2 | Electric | Heating | ASHP | HSPF 8.5 | Full Upgrade | wo CCS | Tight | Advanced Smart | 3736.0306
New | MH | 2 | Electric | Heating | ASHP | HSPF 9.0 | Full Upgrade | w CCS | Tight | Baseline | 3834.4774
New | MH | 2 | Electric | Heating | ASHP | HSPF 9.0 | Full Upgrade | wo CCS | Tight | Baseline | 4011.9311
New | MH | 2 | Electric | Heating | ASHP | HSPF 9.0 | Full Upgrade | w CCS | Tight | Advanced Smart | 3642.7535
New | MH | 2 | Electric | Heating | ASHP | HSPF 9.0 | Full Upgrade | wo CCS | Tight | Advanced Smart | 3711.0363
New | MH | 2 | Electric | Cooling | ASHP | SEER 10 | Full Upgrade | w CCS | Tight | Baseline | 909.05
New | MH | 2 | Electric | Cooling | ASHP | SEER 10 | Full Upgrade | wo CCS | Tight | Baseline | 904.1503
New | MH | 2 | Electric | Cooling | DHP | DHP Full | Full Upgrade | wo CCS | As Is/No Ducts | Baseline | 406.2581
New | MH | 2 | Electric | Heating | DHP | DHP Zonal | Full Upgrade | wo CCS | As Is/No Ducts | Baseline | 5243.616
New | MH | 2 | Electric | Cooling | DHP | DHP Zonal | Full Upgrade | wo CCS | As Is/No Ducts | Baseline | 155.8085
New | MH | 2 | Electric | Cooling | Evaporative Cooler | All | Full Upgrade | wo CCS | As Is/No Ducts | Baseline | 68.1662
New | MH | 2 | Electric | Cooling | RAC | All | Full Upgrade | wo CCS | As Is/No Ducts | Baseline | 272.665
New | MH | 2 | Electric | Cooling | CAC | SEER 10 | Full Upgrade | w CCS | Tight | Baseline | 909.05
New | MH | 2 | Electric | Cooling | CAC | SEER 10 | Full Upgrade | wo CCS | Tight | Baseline | 904.1503
New | MH | 2 | Electric | Cooling | ASHP | SEER 10 | Full Upgrade | w CCS | Tight | Advanced Smart | 909.05
New | MH | 2 | Electric | Cooling | ASHP | SEER 10 | Full Upgrade | wo CCS | Tight | Advanced Smart | 904.1503
New | MH | 2 | Electric | Cooling | CAC | SEER 10 | Full Upgrade | w CCS | Tight | Advanced Smart | 909.05
New | MH | 2 | Electric | Cooling | CAC | SEER 10 | Full Upgrade | wo CCS | Tight | Advanced Smart | 904.1503
New | MH | 2 | Electric | Cooling | ASHP | SEER 13 | Full Upgrade | w CCS | Tight | Baseline | 731.2573
New | MH | 2 | Electric | Cooling | ASHP | SEER 13 | Full Upgrade | wo CCS | Tight | Baseline | 730.5779
New | MH | 2 | Electric | Cooling | CAC | SEER 13 | Full Upgrade | w CCS | Tight | Baseline | 731.2573
New | MH | 2 | Electric | Cooling | CAC | SEER 13 | Full Upgrade | wo CCS | Tight | Baseline | 730.5779
New | MH | 2 | Electric | Cooling | ASHP | SEER 13 | Full Upgrade | w CCS | Tight | Advanced Smart | 731.2573
New | MH | 2 | Electric | Cooling | ASHP | SEER 13 | Full Upgrade | wo CCS | Tight | Advanced Smart | 730.5779
New | MH | 2 | Electric | Cooling | CAC | SEER 13 | Full Upgrade | w CCS | Tight | Advanced Smart | 731.2573
New | MH | 2 | Electric | Cooling | CAC | SEER 13 | Full Upgrade | wo CCS | Tight | Advanced Smart | 730.5779
New | MH | 2 | Electric | Cooling | ASHP | SEER 14.5 | Full Upgrade | w CCS | Tight | Baseline | 655.2286
New | MH | 2 | Electric | Cooling | ASHP | SEER 14.5 | Full Upgrade | wo CCS | Tight | Baseline | 654.881
New | MH | 2 | Electric | Cooling | CAC | SEER 14.5 | Full Upgrade | w CCS | Tight | Baseline | 655.2286
New | MH | 2 | Electric | Cooling | CAC | SEER 14.5 | Full Upgrade | wo CCS | Tight | Baseline | 654.881
New | MH | 2 | Electric | Cooling | ASHP | SEER 14.5 | Full Upgrade | w CCS | Tight | Advanced Smart | 655.2286
New | MH | 2 | Electric | Cooling | ASHP | SEER 14.5 | Full Upgrade | wo CCS | Tight | Advanced Smart | 654.881
New | MH | 2 | Electric | Cooling | CAC | SEER 14.5 | Full Upgrade | w CCS | Tight | Advanced Smart | 655.2286
New | MH | 2 | Electric | Cooling | CAC | SEER 14.5 | Full Upgrade | wo CCS | Tight | Advanced Smart | 654.881
New | MH | 2 | Electric | Cooling | ASHP | SEER 18 | Full Upgrade | w CCS | Tight | Baseline | 503.1711
New | MH | 2 | Electric | Cooling | ASHP | SEER 18 | Full Upgrade | wo CCS | Tight | Baseline | 503.4871
New | MH | 2 | Electric | Cooling | CAC | SEER 18 | Full Upgrade | w CCS | Tight | Baseline | 503.1711
New | MH | 2 | Electric | Cooling | CAC | SEER 18 | Full Upgrade | wo CCS | Tight | Baseline | 503.4871
New | MH | 2 | Gas/Other | Heating | Zonal | All | Full Upgrade | wo CCS | As Is/No Ducts | Baseline | 211.4579
New | MH | 2 | Electric | Cooling | PTAC | All | Full Upgrade | wo CCS | As Is/No Ducts | Baseline | 272.665
New | MH | 3 | Electric | Heating | FAF Electric | All | Full Upgrade | wo CCS | Tight | Baseline | 7650.915
New | MH | 3 | Gas/Other | Heating | FAF Gas/Other | All | Full Upgrade | wo CCS | Tight | Baseline | 459.6225
New | MH | 3 | Electric | Heating | GSHP | All | Full Upgrade | wo CCS | Tight | Baseline | 3454.9682
New | MH | 3 | Electric | Cooling | GSHP | All | Full Upgrade | wo CCS | Tight | Baseline | 797.5649
New | MH | 3 | Electric | Heating | FAF Electric | All | Full Upgrade | wo CCS | Tight | Advanced Smart | 7497.8967
New | MH | 3 | Gas/Other | Heating | FAF Gas/Other | All | Full Upgrade | wo CCS | Tight | Advanced Smart | 436.6414
New | MH | 3 | Electric | Heating | GSHP | All | Full Upgrade | wo CCS | Tight | Advanced Smart | 3454.9682
New | MH | 3 | Electric | Cooling | GSHP | All | Full Upgrade | wo CCS | Tight | Advanced Smart | 797.5649
New | MH | 3 | Electric | Heating | ASHP | HSPF 10 | Full Upgrade | w CCS | Tight | Baseline | 4626.7791
New | MH | 3 | Electric | Heating | ASHP | HSPF 10 | Full Upgrade | wo CCS | Tight | Baseline | 4867.2827
New | MH | 3 | Electric | Heating | ASHP | HSPF 7.2 | Full Upgrade | w CCS | Tight | Baseline | 4966.0684
New | MH | 3 | Electric | Heating | ASHP | HSPF 7.2 | Full Upgrade | wo CCS | Tight | Baseline | 5155.3871
New | MH | 3 | Electric | Heating | DHP | DHP eFAF | Full Upgrade | wo CCS | As Is/No Ducts | Baseline | 5894.915
New | MH | 3 | Electric | Cooling | DHP | DHP eFAF | Full Upgrade | wo CCS | As Is/No Ducts | Baseline | 288.0066
New | MH | 3 | Electric | Heating | DHP | DHP Full | Full Upgrade | wo CCS | As Is/No Ducts | Baseline | 3457.3665
New | MH | 3 | Electric | Heating | ASHP | HSPF 7.2 | Full Upgrade | w CCS | Tight | Advanced Smart | 4717.765
New | MH | 3 | Electric | Heating | ASHP | HSPF 7.2 | Full Upgrade | wo CCS | Tight | Advanced Smart | 4768.7331
New | MH | 3 | Electric | Heating | Zonal | All | Full Upgrade | wo CCS | As Is/No Ducts | Baseline | 6588.2219
New | MH | 3 | Electric | Heating | ASHP | HSPF 7.7 | Full Upgrade | w CCS | Tight | Baseline | 4827.9738
New | MH | 3 | Electric | Heating | ASHP | HSPF 7.7 | Full Upgrade | wo CCS | Tight | Baseline | 5036.5777
New | MH | 3 | Electric | Heating | ASHP | HSPF 7.7 | Full Upgrade | w CCS | Tight | Advanced Smart | 4586.5751
New | MH | 3 | Electric | Heating | ASHP | HSPF 7.7 | Full Upgrade | wo CCS | Tight | Advanced Smart | 4658.8343
New | MH | 3 | Electric | Heating | ASHP | HSPF 8.2 | Full Upgrade | w CCS | Tight | Baseline | 4751.885
New | MH | 3 | Electric | Heating | ASHP | HSPF 8.2 | Full Upgrade | wo CCS | Tight | Baseline | 4971.658
New | MH | 3 | Electric | Heating | ASHP | HSPF 8.2 | Full Upgrade | w CCS | Tight | Advanced Smart | 4514.2907
New | MH | 3 | Electric | Heating | ASHP | HSPF 8.2 | Full Upgrade | wo CCS | Tight | Advanced Smart | 4598.7837
New | MH | 3 | Electric | Heating | ASHP | HSPF 8.5 | Full Upgrade | w CCS | Tight | Baseline | 4731.034
New | MH | 3 | Electric | Heating | ASHP | HSPF 8.5 | Full Upgrade | wo CCS | Tight | Baseline | 4954.2621
New | MH | 3 | Electric | Heating | ASHP | HSPF 8.5 | Full Upgrade | w CCS | Tight | Advanced Smart | 4494.4823
New | MH | 3 | Electric | Heating | ASHP | HSPF 8.5 | Full Upgrade | wo CCS | Tight | Advanced Smart | 4582.6925
New | MH | 3 | Electric | Heating | ASHP | HSPF 9.0 | Full Upgrade | w CCS | Tight | Baseline | 4696.2824
New | MH | 3 | Electric | Heating | ASHP | HSPF 9.0 | Full Upgrade | wo CCS | Tight | Baseline | 4925.269
New | MH | 3 | Electric | Heating | ASHP | HSPF 9.0 | Full Upgrade | w CCS | Tight | Advanced Smart | 4461.4683
New | MH | 3 | Electric | Heating | ASHP | HSPF 9.0 | Full Upgrade | wo CCS | Tight | Advanced Smart | 4555.8738
New | MH | 3 | Electric | Cooling | DHP | DHP Full | Full Upgrade | wo CCS | As Is/No Ducts | Baseline | 569.6514
New | MH | 3 | Electric | Heating | DHP | DHP Zonal | Full Upgrade | wo CCS | As Is/No Ducts | Baseline | 5696.2219
New | MH | 3 | Electric | Cooling | DHP | DHP Zonal | Full Upgrade | wo CCS | As Is/No Ducts | Baseline | 288.0066
New | MH | 3 | Electric | Cooling | ASHP | SEER 10 | Full Upgrade | w CCS | Tight | Baseline | 1245.0051
New | MH | 3 | Electric | Cooling | ASHP | SEER 10 | Full Upgrade | wo CCS | Tight | Baseline | 1237.3772
New | MH | 3 | Electric | Cooling | Evaporative Cooler | All | Full Upgrade | wo CCS | As Is/No Ducts | Baseline | 126.0029
New | MH | 3 | Electric | Cooling | RAC | All | Full Upgrade | wo CCS | As Is/No Ducts | Baseline | 504.0116
New | MH | 3 | Electric | Cooling | CAC | SEER 10 | Full Upgrade | w CCS | Tight | Baseline | 1245.0051
New | MH | 3 | Electric | Cooling | CAC | SEER 10 | Full Upgrade | wo CCS | Tight | Baseline | 1237.3772
New | MH | 3 | Electric | Cooling | ASHP | SEER 10 | Full Upgrade | w CCS | Tight | Advanced Smart | 1245.0051
New | MH | 3 | Electric | Cooling | ASHP | SEER 10 | Full Upgrade | wo CCS | Tight | Advanced Smart | 1237.3772
New | MH | 3 | Electric | Cooling | CAC | SEER 10 | Full Upgrade | w CCS | Tight | Advanced Smart | 1245.0051
New | MH | 3 | Electric | Cooling | CAC | SEER 10 | Full Upgrade | wo CCS | Tight | Advanced Smart | 1237.3772
New | MH | 3 | Electric | Cooling | ASHP | SEER 13 | Full Upgrade | w CCS | Tight | Baseline | 1010.6779
New | MH | 3 | Electric | Cooling | ASHP | SEER 13 | Full Upgrade | wo CCS | Tight | Baseline | 1009.2258
New | MH | 3 | Electric | Cooling | CAC | SEER 13 | Full Upgrade | w CCS | Tight | Baseline | 1010.6779
New | MH | 3 | Electric | Cooling | CAC | SEER 13 | Full Upgrade | wo CCS | Tight | Baseline | 1009.2258
New | MH | 3 | Electric | Cooling | ASHP | SEER 13 | Full Upgrade | w CCS | Tight | Advanced Smart | 1010.6779
New | MH | 3 | Electric | Cooling | ASHP | SEER 13 | Full Upgrade | wo CCS | Tight | Advanced Smart | 1009.2258
New | MH | 3 | Electric | Cooling | CAC | SEER 13 | Full Upgrade | w CCS | Tight | Advanced Smart | 1010.6779
New | MH | 3 | Electric | Cooling | CAC | SEER 13 | Full Upgrade | wo CCS | Tight | Advanced Smart | 1009.2258
New | MH | 3 | Electric | Cooling | ASHP | SEER 14.5 | Full Upgrade | w CCS | Tight | Baseline | 901.0691
New | MH | 3 | Electric | Cooling | ASHP | SEER 14.5 | Full Upgrade | wo CCS | Tight | Baseline | 900.235
New | MH | 3 | Electric | Cooling | CAC | SEER 14.5 | Full Upgrade | w CCS | Tight | Baseline | 901.0691
New | MH | 3 | Electric | Cooling | CAC | SEER 14.5 | Full Upgrade | wo CCS | Tight | Baseline | 900.235
New | MH | 3 | Electric | Cooling | ASHP | SEER 14.5 | Full Upgrade | w CCS | Tight | Advanced Smart | 901.0691
New | MH | 3 | Electric | Cooling | ASHP | SEER 14.5 | Full Upgrade | wo CCS | Tight | Advanced Smart | 900.235
New | MH | 3 | Electric | Cooling | CAC | SEER 14.5 | Full Upgrade | w CCS | Tight | Advanced Smart | 901.0691
New | MH | 3 | Electric | Cooling | CAC | SEER 14.5 | Full Upgrade | wo CCS | Tight | Advanced Smart | 900.235
New | MH | 3 | Electric | Cooling | ASHP | SEER 18 | Full Upgrade | w CCS | Tight | Baseline | 681.8515
New | MH | 3 | Electric | Cooling | ASHP | SEER 18 | Full Upgrade | wo CCS | Tight | Baseline | 682.2535
New | MH | 3 | Electric | Cooling | CAC | SEER 18 | Full Upgrade | w CCS | Tight | Baseline | 681.8515
New | MH | 3 | Electric | Cooling | CAC | SEER 18 | Full Upgrade | wo CCS | Tight | Baseline | 682.2535
New | MH | 3 | Gas/Other | Heating | Zonal | All | Full Upgrade | wo CCS | As Is/No Ducts | Baseline | 229.8113
New | MH | 3 | Electric | Cooling | PTAC | All | Full Upgrade | wo CCS | As Is/No Ducts | Baseline | 504.0116
Existing | MH | 1 | Electric | Heating | ASHP | VCHP | As Is | w CCS | As Is/No Ducts | Baseline | 4736.8857
Existing | MH | 1 | Electric | Heating | ASHP | VCHP | As Is | w CCS | Tight | Baseline | 4635.8477
Existing | MH | 1 | Electric | Heating | ASHP | VCHP | As Is | wo CCS | As Is/No Ducts | Baseline | 4927.0345
Existing | MH | 1 | Electric | Heating | ASHP | VCHP | As Is | wo CCS | Tight | Baseline | 4823.9185
Existing | MH | 1 | Electric | Heating | ASHP | VCHP | Full Upgrade | w CCS | As Is/No Ducts | Baseline | 3985.8595
Existing | MH | 1 | Electric | Heating | ASHP | VCHP | Full Upgrade | w CCS | Tight | Baseline | 3910.9721
Existing | MH | 1 | Electric | Heating | ASHP | VCHP | Full Upgrade | wo CCS | As Is/No Ducts | Baseline | 4130.2622
Existing | MH | 1 | Electric | Heating | ASHP | VCHP | Full Upgrade | wo CCS | Tight | Baseline | 4054.0567
Existing | MH | 2 | Electric | Heating | ASHP | VCHP | As Is | w CCS | As Is/No Ducts | Baseline | 4803.5046
Existing | MH | 2 | Electric | Heating | ASHP | VCHP | As Is | w CCS | Tight | Baseline | 4713.1046
Existing | MH | 2 | Electric | Heating | ASHP | VCHP | As Is | wo CCS | As Is/No Ducts | Baseline | 5127.6843
Existing | MH | 2 | Electric | Heating | ASHP | VCHP | As Is | wo CCS | Tight | Baseline | 5033.6966
Existing | MH | 2 | Electric | Heating | ASHP | VCHP | Full Upgrade | w CCS | As Is/No Ducts | Baseline | 3828.5978
Existing | MH | 2 | Electric | Heating | ASHP | VCHP | Full Upgrade | w CCS | Tight | Baseline | 3759.0351
Existing | MH | 2 | Electric | Heating | ASHP | VCHP | Full Upgrade | wo CCS | As Is/No Ducts | Baseline | 4049.2181
Existing | MH | 2 | Electric | Heating | ASHP | VCHP | Full Upgrade | wo CCS | Tight | Baseline | 3977.735
Existing | MH | 3 | Electric | Heating | ASHP | VCHP | As Is | w CCS | As Is/No Ducts | Baseline | 5765.6965
Existing | MH | 3 | Electric | Heating | ASHP | VCHP | As Is | w CCS | Tight | Baseline | 5561.5589
Existing | MH | 3 | Electric | Heating | ASHP | VCHP | As Is | wo CCS | As Is/No Ducts | Baseline | 6155.4308
Existing | MH | 3 | Electric | Heating | ASHP | VCHP | As Is | wo CCS | Tight | Baseline | 5950.7836
Existing | MH | 3 | Electric | Heating | ASHP | VCHP | Full Upgrade | w CCS | As Is/No Ducts | Baseline | 4750.7881
Existing | MH | 3 | Electric | Heating | ASHP | VCHP | Full Upgrade | w CCS | Tight | Baseline | 4571.2323
Existing | MH | 3 | Electric | Heating | ASHP | VCHP | Full Upgrade | wo CCS | As Is/No Ducts | Baseline | 5036.2409
Existing | MH | 3 | Electric | Heating | ASHP | VCHP | Full Upgrade | wo CCS | Tight | Baseline | 4858.4786
New | MH | 1 | Electric | Heating | ASHP | VCHP | Full Upgrade | w CCS | Tight | Baseline | 3910.9721
New | MH | 1 | Electric | Heating | ASHP | VCHP | Full Upgrade | wo CCS | Tight | Baseline | 4054.0567
New | MH | 2 | Electric | Heating | ASHP | VCHP | Full Upgrade | w CCS | Tight | Baseline | 3759.0351
New | MH | 2 | Electric | Heating | ASHP | VCHP | Full Upgrade | wo CCS | Tight | Baseline | 3977.735
New | MH | 3 | Electric | Heating | ASHP | VCHP | Full Upgrade | w CCS | Tight | Baseline | 4571.2323
New | MH | 3 | Electric | Heating | ASHP | VCHP | Full Upgrade | wo CCS | Tight | Baseline | 4858.4786
Existing | MH | 1 | Electric | Cooling | ASHP | VCHP | As Is | w CCS | As Is/No Ducts | Baseline | 406.9539
Existing | MH | 1 | Electric | Cooling | ASHP | VCHP | As Is | w CCS | Tight | Baseline | 396.1808
Existing | MH | 1 | Electric | Cooling | ASHP | VCHP | As Is | wo CCS | As Is/No Ducts | Baseline | 409.4327
Existing | MH | 1 | Electric | Cooling | ASHP | VCHP | As Is | wo CCS | Tight | Baseline | 398.6908
Existing | MH | 1 | Electric | Cooling | ASHP | VCHP | Full Upgrade | w CCS | As Is/No Ducts | Baseline | 292.7318
Existing | MH | 1 | Electric | Cooling | ASHP | VCHP | Full Upgrade | w CCS | Tight | Baseline | 285.3097
Existing | MH | 1 | Electric | Cooling | ASHP | VCHP | Full Upgrade | wo CCS | As Is/No Ducts | Baseline | 296.0987
Existing | MH | 1 | Electric | Cooling | ASHP | VCHP | Full Upgrade | wo CCS | Tight | Baseline | 288.7288
Existing | MH | 2 | Electric | Cooling | ASHP | VCHP | As Is | w CCS | As Is/No Ducts | Baseline | 682.1575
Existing | MH | 2 | Electric | Cooling | ASHP | VCHP | As Is | w CCS | Tight | Baseline | 668.1593
Existing | MH | 2 | Electric | Cooling | ASHP | VCHP | As Is | wo CCS | As Is/No Ducts | Baseline | 686.9935
Existing | MH | 2 | Electric | Cooling | ASHP | VCHP | As Is | wo CCS | Tight | Baseline | 673.0137
Existing | MH | 2 | Electric | Cooling | ASHP | VCHP | Full Upgrade | w CCS | As Is/No Ducts | Baseline | 505.317
Existing | MH | 2 | Electric | Cooling | ASHP | VCHP | Full Upgrade | w CCS | Tight | Baseline | 495.2939
Existing | MH | 2 | Electric | Cooling | ASHP | VCHP | Full Upgrade | wo CCS | As Is/No Ducts | Baseline | 511.8236
Existing | MH | 2 | Electric | Cooling | ASHP | VCHP | Full Upgrade | wo CCS | Tight | Baseline | 501.8791
Existing | MH | 3 | Electric | Cooling | ASHP | VCHP | As Is | w CCS | As Is/No Ducts | Baseline | 959.4343
Existing | MH | 3 | Electric | Cooling | ASHP | VCHP | As Is | w CCS | Tight | Baseline | 919.2642
Existing | MH | 3 | Electric | Cooling | ASHP | VCHP | As Is | wo CCS | As Is/No Ducts | Baseline | 966.259
Existing | MH | 3 | Electric | Cooling | ASHP | VCHP | As Is | wo CCS | Tight | Baseline | 926.1408
Existing | MH | 3 | Electric | Cooling | ASHP | VCHP | Full Upgrade | w CCS | As Is/No Ducts | Baseline | 720.2248
Existing | MH | 3 | Electric | Cooling | ASHP | VCHP | Full Upgrade | w CCS | Tight | Baseline | 692.788
Existing | MH | 3 | Electric | Cooling | ASHP | VCHP | Full Upgrade | wo CCS | As Is/No Ducts | Baseline | 727.8636
Existing | MH | 3 | Electric | Cooling | ASHP | VCHP | Full Upgrade | wo CCS | Tight | Baseline | 700.5773
New | MH | 1 | Electric | Cooling | ASHP | VCHP | Full Upgrade | w CCS | Tight | Baseline | 285.3097
New | MH | 1 | Electric | Cooling | ASHP | VCHP | Full Upgrade | wo CCS | Tight | Baseline | 288.7288
New | MH | 2 | Electric | Cooling | ASHP | VCHP | Full Upgrade | w CCS | Tight | Baseline | 495.2939
New | MH | 2 | Electric | Cooling | ASHP | VCHP | Full Upgrade | wo CCS | Tight | Baseline | 501.8791
New | MH | 3 | Electric | Cooling | ASHP | VCHP | Full Upgrade | w CCS | Tight | Baseline | 692.788
New | MH | 3 | Electric | Cooling | ASHP | VCHP | Full Upgrade | wo CCS | Tight | Baseline | 700.5773
Existing | MH | 1 | Electric | Heating | ASHP | HSPF 10 | As Is | w CCS | As Is/No Ducts | Advanced Smart | 4445.4132
Existing | MH | 1 | Electric | Heating | ASHP | HSPF 10 | As Is | w CCS | Tight | Advanced Smart | 4344.6823
Existing | MH | 1 | Electric | Heating | ASHP | HSPF 10 | As Is | wo CCS | As Is/No Ducts | Advanced Smart | 4481.5034
Existing | MH | 1 | Electric | Heating | ASHP | HSPF 10 | As Is | wo CCS | Tight | Advanced Smart | 4382.8242
Existing | MH | 1 | Electric | Heating | ASHP | HSPF 10 | Full Upgrade | w CCS | As Is/No Ducts | Advanced Smart | 3739.9521
Existing | MH | 1 | Electric | Heating | ASHP | HSPF 10 | Full Upgrade | w CCS | Tight | Advanced Smart | 3665.7583
Existing | MH | 1 | Electric | Heating | ASHP | HSPF 10 | Full Upgrade | wo CCS | As Is/No Ducts | Advanced Smart | 3755.9407
Existing | MH | 1 | Electric | Heating | ASHP | HSPF 10 | Full Upgrade | wo CCS | Tight | Advanced Smart | 3683.1148
Existing | MH | 2 | Electric | Heating | ASHP | HSPF 10 | As Is | w CCS | As Is/No Ducts | Advanced Smart | 4621.6859
Existing | MH | 2 | Electric | Heating | ASHP | HSPF 10 | As Is | w CCS | Tight | Advanced Smart | 4536.3236
Existing | MH | 2 | Electric | Heating | ASHP | HSPF 10 | As Is | wo CCS | As Is/No Ducts | Advanced Smart | 4765.5248
Existing | MH | 2 | Electric | Heating | ASHP | HSPF 10 | As Is | wo CCS | Tight | Advanced Smart | 4680.4072
Existing | MH | 2 | Electric | Heating | ASHP | HSPF 10 | Full Upgrade | w CCS | As Is/No Ducts | Advanced Smart | 3647.0244
Existing | MH | 2 | Electric | Heating | ASHP | HSPF 10 | Full Upgrade | w CCS | Tight | Advanced Smart | 3582.0922
Existing | MH | 2 | Electric | Heating | ASHP | HSPF 10 | Full Upgrade | wo CCS | As Is/No Ducts | Advanced Smart | 3725.03
Existing | MH | 2 | Electric | Heating | ASHP | HSPF 10 | Full Upgrade | wo CCS | Tight | Advanced Smart | 3661.0477
Existing | MH | 3 | Electric | Heating | ASHP | HSPF 10 | As Is | w CCS | As Is/No Ducts | Advanced Smart | 5583.1212
Existing | MH | 3 | Electric | Heating | ASHP | HSPF 10 | As Is | w CCS | Tight | Advanced Smart | 5405.6859
Existing | MH | 3 | Electric | Heating | ASHP | HSPF 10 | As Is | wo CCS | As Is/No Ducts | Advanced Smart | 5747.6554
Existing | MH | 3 | Electric | Heating | ASHP | HSPF 10 | As Is | wo CCS | Tight | Advanced Smart | 5574.3285
Existing | MH | 3 | Electric | Heating | ASHP | HSPF 10 | Full Upgrade | w CCS | As Is/No Ducts | Advanced Smart | 4548.9286
Existing | MH | 3 | Electric | Heating | ASHP | HSPF 10 | Full Upgrade | w CCS | Tight | Advanced Smart | 4395.4402
Existing | MH | 3 | Electric | Heating | ASHP | HSPF 10 | Full Upgrade | wo CCS | As Is/No Ducts | Advanced Smart | 4649.6252
Existing | MH | 3 | Electric | Heating | ASHP | HSPF 10 | Full Upgrade | wo CCS | Tight | Advanced Smart | 4502.2365
New | MH | 1 | Electric | Heating | ASHP | HSPF 10 | Full Upgrade | w CCS | Tight | Advanced Smart | 3665.7583
New | MH | 1 | Electric | Heating | ASHP | HSPF 10 | Full Upgrade | wo CCS | Tight | Advanced Smart | 3683.1148
New | MH | 2 | Electric | Heating | ASHP | HSPF 10 | Full Upgrade | w CCS | Tight | Advanced Smart | 3582.0922
New | MH | 2 | Electric | Heating | ASHP | HSPF 10 | Full Upgrade | wo CCS | Tight | Advanced Smart | 3661.0477
New | MH | 3 | Electric | Heating | ASHP | HSPF 10 | Full Upgrade | w CCS | Tight | Advanced Smart | 4395.4402
New | MH | 3 | Electric | Heating | ASHP | HSPF 10 | Full Upgrade | wo CCS | Tight | Advanced Smart | 4502.2365
Existing | MH | 1 | Electric | Cooling | ASHP | SEER 18 | As Is | w CCS | As Is/No Ducts | Advanced Smart | 431.9899
Existing | MH | 1 | Electric | Cooling | ASHP | SEER 18 | As Is | w CCS | Tight | Advanced Smart | 418.6159
Existing | MH | 1 | Electric | Cooling | ASHP | SEER 18 | As Is | wo CCS | As Is/No Ducts | Advanced Smart | 430.6301
Existing | MH | 1 | Electric | Cooling | ASHP | SEER 18 | As Is | wo CCS | Tight | Advanced Smart | 417.3312
Existing | MH | 1 | Electric | Cooling | ASHP | SEER 18 | Full Upgrade | w CCS | As Is/No Ducts | Advanced Smart | 308.4313
Existing | MH | 1 | Electric | Cooling | ASHP | SEER 18 | Full Upgrade | w CCS | Tight | Advanced Smart | 298.7388
Existing | MH | 1 | Electric | Cooling | ASHP | SEER 18 | Full Upgrade | wo CCS | As Is/No Ducts | Advanced Smart | 307.9409
Existing | MH | 1 | Electric | Cooling | ASHP | SEER 18 | Full Upgrade | wo CCS | Tight | Advanced Smart | 298.2901
Existing | MH | 1 | Electric | Cooling | CAC | SEER 18 | As Is | w CCS | As Is/No Ducts | Advanced Smart | 431.9899
Existing | MH | 1 | Electric | Cooling | CAC | SEER 18 | As Is | w CCS | Tight | Advanced Smart | 418.6159
Existing | MH | 1 | Electric | Cooling | CAC | SEER 18 | As Is | wo CCS | As Is/No Ducts | Advanced Smart | 430.6301
Existing | MH | 1 | Electric | Cooling | CAC | SEER 18 | As Is | wo CCS | Tight | Advanced Smart | 417.3312
Existing | MH | 1 | Electric | Cooling | CAC | SEER 18 | Full Upgrade | w CCS | As Is/No Ducts | Advanced Smart | 308.4313
Existing | MH | 1 | Electric | Cooling | CAC | SEER 18 | Full Upgrade | w CCS | Tight | Advanced Smart | 298.7388
Existing | MH | 1 | Electric | Cooling | CAC | SEER 18 | Full Upgrade | wo CCS | As Is/No Ducts | Advanced Smart | 307.9409
Existing | MH | 1 | Electric | Cooling | CAC | SEER 18 | Full Upgrade | wo CCS | Tight | Advanced Smart | 298.2901
Existing | MH | 2 | Electric | Cooling | ASHP | SEER 18 | As Is | w CCS | As Is/No Ducts | Advanced Smart | 704.9679
Existing | MH | 2 | Electric | Cooling | ASHP | SEER 18 | As Is | w CCS | Tight | Advanced Smart | 687.1094
Existing | MH | 2 | Electric | Cooling | ASHP | SEER 18 | As Is | wo CCS | As Is/No Ducts | Advanced Smart | 703.7261
Existing | MH | 2 | Electric | Cooling | ASHP | SEER 18 | As Is | wo CCS | Tight | Advanced Smart | 685.954
Existing | MH | 2 | Electric | Cooling | ASHP | SEER 18 | Full Upgrade | w CCS | As Is/No Ducts | Advanced Smart | 516.9629
Existing | MH | 2 | Electric | Cooling | ASHP | SEER 18 | Full Upgrade | w CCS | Tight | Advanced Smart | 503.1711
Existing | MH | 2 | Electric | Cooling | ASHP | SEER 18 | Full Upgrade | wo CCS | As Is/No Ducts | Advanced Smart | 517.2512
Existing | MH | 2 | Electric | Cooling | ASHP | SEER 18 | Full Upgrade | wo CCS | Tight | Advanced Smart | 503.4871
Existing | MH | 2 | Electric | Cooling | CAC | SEER 18 | As Is | w CCS | As Is/No Ducts | Advanced Smart | 704.9679
Existing | MH | 2 | Electric | Cooling | CAC | SEER 18 | As Is | w CCS | Tight | Advanced Smart | 687.1094
Existing | MH | 2 | Electric | Cooling | CAC | SEER 18 | As Is | wo CCS | As Is/No Ducts | Advanced Smart | 703.7261
Existing | MH | 2 | Electric | Cooling | CAC | SEER 18 | As Is | wo CCS | Tight | Advanced Smart | 685.954
Existing | MH | 2 | Electric | Cooling | CAC | SEER 18 | Full Upgrade | w CCS | As Is/No Ducts | Advanced Smart | 516.9629
Existing | MH | 2 | Electric | Cooling | CAC | SEER 18 | Full Upgrade | w CCS | Tight | Advanced Smart | 503.1711
Existing | MH | 2 | Electric | Cooling | CAC | SEER 18 | Full Upgrade | wo CCS | As Is/No Ducts | Advanced Smart | 517.2512
Existing | MH | 2 | Electric | Cooling | CAC | SEER 18 | Full Upgrade | wo CCS | Tight | Advanced Smart | 503.4871
Existing | MH | 3 | Electric | Cooling | ASHP | SEER 18 | As Is | w CCS | As Is/No Ducts | Advanced Smart | 960.4291
Existing | MH | 3 | Electric | Cooling | ASHP | SEER 18 | As Is | w CCS | Tight | Advanced Smart | 909.6086
Existing | MH | 3 | Electric | Cooling | ASHP | SEER 18 | As Is | wo CCS | As Is/No Ducts | Advanced Smart | 958.8057
Existing | MH | 3 | Electric | Cooling | ASHP | SEER 18 | As Is | wo CCS | Tight | Advanced Smart | 908.3027
Existing | MH | 3 | Electric | Cooling | ASHP | SEER 18 | Full Upgrade | w CCS | As Is/No Ducts | Advanced Smart | 717.1146
Existing | MH | 3 | Electric | Cooling | ASHP | SEER 18 | Full Upgrade | w CCS | Tight | Advanced Smart | 681.8515
Existing | MH | 3 | Electric | Cooling | ASHP | SEER 18 | Full Upgrade | wo CCS | As Is/No Ducts | Advanced Smart | 718.0151
Existing | MH | 3 | Electric | Cooling | ASHP | SEER 18 | Full Upgrade | wo CCS | Tight | Advanced Smart | 682.2535
Existing | MH | 3 | Electric | Cooling | CAC | SEER 18 | As Is | w CCS | As Is/No Ducts | Advanced Smart | 960.4291
Existing | MH | 3 | Electric | Cooling | CAC | SEER 18 | As Is | w CCS | Tight | Advanced Smart | 909.6086
Existing | MH | 3 | Electric | Cooling | CAC | SEER 18 | As Is | wo CCS | As Is/No Ducts | Advanced Smart | 958.8057
Existing | MH | 3 | Electric | Cooling | CAC | SEER 18 | As Is | wo CCS | Tight | Advanced Smart | 908.3027
Existing | MH | 3 | Electric | Cooling | CAC | SEER 18 | Full Upgrade | w CCS | As Is/No Ducts | Advanced Smart | 717.1146
Existing | MH | 3 | Electric | Cooling | CAC | SEER 18 | Full Upgrade | w CCS | Tight | Advanced Smart | 681.8515
Existing | MH | 3 | Electric | Cooling | CAC | SEER 18 | Full Upgrade | wo CCS | As Is/No Ducts | Advanced Smart | 718.0151
Existing | MH | 3 | Electric | Cooling | CAC | SEER 18 | Full Upgrade | wo CCS | Tight | Advanced Smart | 682.2535
New | MH | 1 | Electric | Cooling | ASHP | SEER 18 | Full Upgrade | w CCS | Tight | Advanced Smart | 298.7388
New | MH | 1 | Electric | Cooling | ASHP | SEER 18 | Full Upgrade | wo CCS | Tight | Advanced Smart | 298.2901
New | MH | 1 | Electric | Cooling | CAC | SEER 18 | Full Upgrade | w CCS | Tight | Advanced Smart | 298.7388
New | MH | 1 | Electric | Cooling | CAC | SEER 18 | Full Upgrade | wo CCS | Tight | Advanced Smart | 298.2901
New | MH | 2 | Electric | Cooling | ASHP | SEER 18 | Full Upgrade | w CCS | Tight | Advanced Smart | 503.1711
New | MH | 2 | Electric | Cooling | ASHP | SEER 18 | Full Upgrade | wo CCS | Tight | Advanced Smart | 503.4871
New | MH | 2 | Electric | Cooling | CAC | SEER 18 | Full Upgrade | w CCS | Tight | Advanced Smart | 503.1711
New | MH | 2 | Electric | Cooling | CAC | SEER 18 | Full Upgrade | wo CCS | Tight | Advanced Smart | 503.4871
New | MH | 3 | Electric | Cooling | ASHP | SEER 18 | Full Upgrade | w CCS | Tight | Advanced Smart | 681.8515
New | MH | 3 | Electric | Cooling | ASHP | SEER 18 | Full Upgrade | wo CCS | Tight | Advanced Smart | 682.2535
New | MH | 3 | Electric | Cooling | CAC | SEER 18 | Full Upgrade | w CCS | Tight | Advanced Smart | 681.8515
New | MH | 3 | Electric | Cooling | CAC | SEER 18 | Full Upgrade | wo CCS | Tight | Advanced Smart | 682.2535
New | MF | 1 | Electric | Cooling | PTAC | All | Full Upgrade | wo CCS | As Is/No Ducts | Baseline | 149.9556
New | MF | 2 | Electric | Cooling | PTAC | All | Full Upgrade | wo CCS | As Is/No Ducts | Baseline | 327.9805
New | MF | 3 | Electric | Cooling | PTAC | All | Full Upgrade | wo CCS | As Is/No Ducts | Baseline | 587.7261
Existing | MF | 1 | Electric | Cooling | PTAC | All | As Is | wo CCS | As Is/No Ducts | Baseline | 224.9753
Existing | MF | 1 | Electric | Cooling | PTAC | All | As Is | wo CCS | Tight | Baseline | 224.9753
Existing | MF | 1 | Electric | Cooling | PTAC | All | Full Upgrade | wo CCS | As Is/No Ducts | Baseline | 149.9556
Existing | MF | 1 | Electric | Cooling | PTAC | All | Full Upgrade | wo CCS | Tight | Baseline | 149.9556
Existing | MF | 2 | Electric | Cooling | PTAC | All | As Is | wo CCS | As Is/No Ducts | Baseline | 461.847
Existing | MF | 2 | Electric | Cooling | PTAC | All | As Is | wo CCS | Tight | Baseline | 461.847
Existing | MF | 2 | Electric | Cooling | PTAC | All | Full Upgrade | wo CCS | As Is/No Ducts | Baseline | 327.9805
Existing | MF | 2 | Electric | Cooling | PTAC | All | Full Upgrade | wo CCS | Tight | Baseline | 327.9805
Existing | MF | 3 | Electric | Cooling | PTAC | All | As Is | wo CCS | As Is/No Ducts | Baseline | 792.2634
Existing | MF | 3 | Electric | Cooling | PTAC | All | As Is | wo CCS | Tight | Baseline | 792.2634
Existing | MF | 3 | Electric | Cooling | PTAC | All | Full Upgrade | wo CCS | As Is/No Ducts | Baseline | 587.7261
Existing | MF | 3 | Electric | Cooling | PTAC | All | Full Upgrade | wo CCS | Tight | Baseline | 587.7261
Existing | SF | 1 | Electric | Heating | PTHP | All | As Is | wo CCS | As Is/No Ducts | Baseline | 3441.8938
Existing | SF | 1 | Electric | Heating | PTHP | All | Full Upgrade | wo CCS | As Is/No Ducts | Baseline | 2180.3304
New | SF | 1 | Electric | Heating | PTHP | All | Full Upgrade | wo CCS | As Is/No Ducts | Baseline | 2180.3304
Existing | SF | 2 | Electric | Heating | PTHP | All | As Is | wo CCS | As Is/No Ducts | Baseline | 4501.9759
Existing | SF | 2 | Electric | Heating | PTHP | All | Full Upgrade | wo CCS | As Is/No Ducts | Baseline | 3126.7522
New | SF | 2 | Electric | Heating | PTHP | All | Full Upgrade | wo CCS | As Is/No Ducts | Baseline | 3126.7522
Existing | SF | 3 | Electric | Heating | PTHP | All | As Is | wo CCS | As Is/No Ducts | Baseline | 4744.8479
Existing | SF | 3 | Electric | Heating | PTHP | All | Full Upgrade | wo CCS | As Is/No Ducts | Baseline | 3376.7751
New | SF | 3 | Electric | Heating | PTHP | All | Full Upgrade | wo CCS | As Is/No Ducts | Baseline | 3376.7751
Existing | SF | 1 | Electric | Cooling | PTHP | All | As Is | wo CCS | As Is/No Ducts | Baseline | 224.9753
Existing | SF | 1 | Electric | Cooling | PTHP | All | Full Upgrade | wo CCS | As Is/No Ducts | Baseline | 149.9556
New | SF | 1 | Electric | Cooling | PTHP | All | Full Upgrade | wo CCS | As Is/No Ducts | Baseline | 149.9556
Existing | SF | 2 | Electric | Cooling | PTHP | All | As Is | wo CCS | As Is/No Ducts | Baseline | 461.847
Existing | SF | 2 | Electric | Cooling | PTHP | All | Full Upgrade | wo CCS | As Is/No Ducts | Baseline | 327.9805
New | SF | 2 | Electric | Cooling | PTHP | All | Full Upgrade | wo CCS | As Is/No Ducts | Baseline | 327.9805
Existing | SF | 3 | Electric | Cooling | PTHP | All | As Is | wo CCS | As Is/No Ducts | Baseline | 792.2634
Existing | SF | 3 | Electric | Cooling | PTHP | All | Full Upgrade | wo CCS | As Is/No Ducts | Baseline | 587.7261
New | SF | 3 | Electric | Cooling | PTHP | All | Full Upgrade | wo CCS | As Is/No Ducts | Baseline | 587.7261
Existing | MH | 1 | Electric | Heating | PTHP | All | As Is | wo CCS | As Is/No Ducts | Baseline | 3441.8938
Existing | MH | 1 | Electric | Heating | PTHP | All | Full Upgrade | wo CCS | As Is/No Ducts | Baseline | 2180.3304
New | MH | 1 | Electric | Heating | PTHP | All | Full Upgrade | wo CCS | As Is/No Ducts | Baseline | 2180.3304
Existing | MH | 2 | Electric | Heating | PTHP | All | As Is | wo CCS | As Is/No Ducts | Baseline | 4501.9759
Existing | MH | 2 | Electric | Heating | PTHP | All | Full Upgrade | wo CCS | As Is/No Ducts | Baseline | 3126.7522
New | MH | 2 | Electric | Heating | PTHP | All | Full Upgrade | wo CCS | As Is/No Ducts | Baseline | 3126.7522
Existing | MH | 3 | Electric | Heating | PTHP | All | As Is | wo CCS | As Is/No Ducts | Baseline | 4744.8479
Existing | MH | 3 | Electric | Heating | PTHP | All | Full Upgrade | wo CCS | As Is/No Ducts | Baseline | 3376.7751
New | MH | 3 | Electric | Heating | PTHP | All | Full Upgrade | wo CCS | As Is/No Ducts | Baseline | 3376.7751
Existing | MH | 1 | Electric | Cooling | PTHP | All | As Is | wo CCS | As Is/No Ducts | Baseline | 224.9753
Existing | MH | 1 | Electric | Cooling | PTHP | All | Full Upgrade | wo CCS | As Is/No Ducts | Baseline | 149.9556
New | MH | 1 | Electric | Cooling | PTHP | All | Full Upgrade | wo CCS | As Is/No Ducts | Baseline | 149.9556
Existing | MH | 2 | Electric | Cooling | PTHP | All | As Is | wo CCS | As Is/No Ducts | Baseline | 461.847
Existing | MH | 2 | Electric | Cooling | PTHP | All | Full Upgrade | wo CCS | As Is/No Ducts | Baseline | 327.9805
New | MH | 2 | Electric | Cooling | PTHP | All | Full Upgrade | wo CCS | As Is/No Ducts | Baseline | 327.9805
Existing | MH | 3 | Electric | Cooling | PTHP | All | As Is | wo CCS | As Is/No Ducts | Baseline | 792.2634
Existing | MH | 3 | Electric | Cooling | PTHP | All | Full Upgrade | wo CCS | As Is/No Ducts | Baseline | 587.7261
New | MH | 3 | Electric | Cooling | PTHP | All | Full Upgrade | wo CCS | As Is/No Ducts | Baseline | 587.7261
Existing | SF | 1 | Electric | Heating | ASHP | VCHP | As Is | w CCS | As Is/No Ducts | Advanced Smart | 5376.5768
Existing | SF | 1 | Electric | Heating | ASHP | VCHP | As Is | w CCS | Tight | Advanced Smart | 5294.1287
Existing | SF | 1 | Electric | Heating | ASHP | VCHP | As Is | wo CCS | As Is/No Ducts | Advanced Smart | 5499.0386
Existing | SF | 1 | Electric | Heating | ASHP | VCHP | As Is | wo CCS | Tight | Advanced Smart | 5419.017
Existing | SF | 1 | Electric | Heating | ASHP | VCHP | Full Upgrade | w CCS | As Is/No Ducts | Advanced Smart | 4996.4482
Existing | SF | 1 | Electric | Heating | ASHP | VCHP | Full Upgrade | w CCS | Tight | Advanced Smart | 4933.1139
Existing | SF | 1 | Electric | Heating | ASHP | VCHP | Full Upgrade | wo CCS | As Is/No Ducts | Advanced Smart | 5115.0303
Existing | SF | 1 | Electric | Heating | ASHP | VCHP | Full Upgrade | wo CCS | Tight | Advanced Smart | 5052.5304
Existing | SF | 2 | Electric | Heating | ASHP | VCHP | As Is | w CCS | As Is/No Ducts | Advanced Smart | 6861.0339
Existing | SF | 2 | Electric | Heating | ASHP | VCHP | As Is | w CCS | Tight | Advanced Smart | 6738.1113
Existing | SF | 2 | Electric | Heating | ASHP | VCHP | As Is | wo CCS | As Is/No Ducts | Advanced Smart | 7087.4235
Existing | SF | 2 | Electric | Heating | ASHP | VCHP | As Is | wo CCS | Tight | Advanced Smart | 6964.8239
Existing | SF | 2 | Electric | Heating | ASHP | VCHP | Full Upgrade | w CCS | As Is/No Ducts | Advanced Smart | 6415.3464
Existing | SF | 2 | Electric | Heating | ASHP | VCHP | Full Upgrade | w CCS | Tight | Advanced Smart | 6322.7889
Existing | SF | 2 | Electric | Heating | ASHP | VCHP | Full Upgrade | wo CCS | As Is/No Ducts | Advanced Smart | 6611.0638
Existing | SF | 2 | Electric | Heating | ASHP | VCHP | Full Upgrade | wo CCS | Tight | Advanced Smart | 6521.3084
Existing | SF | 3 | Electric | Heating | ASHP | VCHP | As Is | w CCS | As Is/No Ducts | Advanced Smart | 7370.971
Existing | SF | 3 | Electric | Heating | ASHP | VCHP | As Is | w CCS | Tight | Advanced Smart | 7337.2292
Existing | SF | 3 | Electric | Heating | ASHP | VCHP | As Is | wo CCS | As Is/No Ducts | Advanced Smart | 7636.8437
Existing | SF | 3 | Electric | Heating | ASHP | VCHP | As Is | wo CCS | Tight | Advanced Smart | 7605.9865
Existing | SF | 3 | Electric | Heating | ASHP | VCHP | Full Upgrade | w CCS | As Is/No Ducts | Advanced Smart | 6693.0764
Existing | SF | 3 | Electric | Heating | ASHP | VCHP | Full Upgrade | w CCS | Tight | Advanced Smart | 6664.4413
Existing | SF | 3 | Electric | Heating | ASHP | VCHP | Full Upgrade | wo CCS | As Is/No Ducts | Advanced Smart | 6934.2925
Existing | SF | 3 | Electric | Heating | ASHP | VCHP | Full Upgrade | wo CCS | Tight | Advanced Smart | 6910.5565
New | SF | 1 | Electric | Heating | ASHP | VCHP | Full Upgrade | w CCS | Tight | Advanced Smart | 5339.2511
New | SF | 1 | Electric | Heating | ASHP | VCHP | Full Upgrade | wo CCS | Tight | Advanced Smart | 5462.7209
New | SF | 2 | Electric | Heating | ASHP | VCHP | Full Upgrade | w CCS | Tight | Advanced Smart | 6668.5873
New | SF | 2 | Electric | Heating | ASHP | VCHP | Full Upgrade | wo CCS | Tight | Advanced Smart | 6894.6554
New | SF | 3 | Electric | Heating | ASHP | VCHP | Full Upgrade | w CCS | Tight | Advanced Smart | 8030.2369
New | SF | 3 | Electric | Heating | ASHP | VCHP | Full Upgrade | wo CCS | Tight | Advanced Smart | 8311.9686
Existing | MF | 1 | Electric | Heating | ASHP | VCHP | As Is | w CCS | As Is/No Ducts | Advanced Smart | 2041.1474
Existing | MF | 1 | Electric | Heating | ASHP | VCHP | As Is | w CCS | Tight | Advanced Smart | 1965.75
Existing | MF | 1 | Electric | Heating | ASHP | VCHP | As Is | wo CCS | As Is/No Ducts | Advanced Smart | 2191.7033
Existing | MF | 1 | Electric | Heating | ASHP | VCHP | As Is | wo CCS | Tight | Advanced Smart | 2112.6112
Existing | MF | 1 | Electric | Heating | ASHP | VCHP | Full Upgrade | w CCS | As Is/No Ducts | Advanced Smart | 1610.2235
Existing | MF | 1 | Electric | Heating | ASHP | VCHP | Full Upgrade | w CCS | Tight | Advanced Smart | 1550.8071
Existing | MF | 1 | Electric | Heating | ASHP | VCHP | Full Upgrade | wo CCS | As Is/No Ducts | Advanced Smart | 1730.5369
Existing | MF | 1 | Electric | Heating | ASHP | VCHP | Full Upgrade | wo CCS | Tight | Advanced Smart | 1668.7985
New | MF | 1 | Electric | Heating | ASHP | VCHP | Full Upgrade | w CCS | Tight | Advanced Smart | 1610.2235
New | MF | 1 | Electric | Heating | ASHP | VCHP | Full Upgrade | wo CCS | Tight | Advanced Smart | 1730.5369
Existing | MF | 2 | Electric | Heating | ASHP | VCHP | As Is | w CCS | As Is/No Ducts | Advanced Smart | 2941.4761
Existing | MF | 2 | Electric | Heating | ASHP | VCHP | As Is | w CCS | Tight | Advanced Smart | 2827.5159
Existing | MF | 2 | Electric | Heating | ASHP | VCHP | As Is | wo CCS | As Is/No Ducts | Advanced Smart | 3240.7797
Existing | MF | 2 | Electric | Heating | ASHP | VCHP | As Is | wo CCS | Tight | Advanced Smart | 3116.1368
Existing | MF | 2 | Electric | Heating | ASHP | VCHP | Full Upgrade | w CCS | As Is/No Ducts | Advanced Smart | 2403.9496
Existing | MF | 2 | Electric | Heating | ASHP | VCHP | Full Upgrade | w CCS | Tight | Advanced Smart | 2316.4793
Existing | MF | 2 | Electric | Heating | ASHP | VCHP | Full Upgrade | wo CCS | As Is/No Ducts | Advanced Smart | 2641.4383
Existing | MF | 2 | Electric | Heating | ASHP | VCHP | Full Upgrade | wo CCS | Tight | Advanced Smart | 2545.1522
New | MF | 2 | Electric | Heating | ASHP | VCHP | Full Upgrade | w CCS | Tight | Advanced Smart | 2403.9496
New | MF | 2 | Electric | Heating | ASHP | VCHP | Full Upgrade | wo CCS | Tight | Advanced Smart | 2641.4383
Existing | MF | 3 | Electric | Heating | ASHP | VCHP | As Is | w CCS | As Is/No Ducts | Advanced Smart | 3360.6951
Existing | MF | 3 | Electric | Heating | ASHP | VCHP | As Is | w CCS | Tight | Advanced Smart | 3234.3816
Existing | MF | 3 | Electric | Heating | ASHP | VCHP | As Is | wo CCS | As Is/No Ducts | Advanced Smart | 3736.9295
Existing | MF | 3 | Electric | Heating | ASHP | VCHP | As Is | wo CCS | Tight | Advanced Smart | 3596.9876
Existing | MF | 3 | Electric | Heating | ASHP | VCHP | Full Upgrade | w CCS | As Is/No Ducts | Advanced Smart | 2790.8955
Existing | MF | 3 | Electric | Heating | ASHP | VCHP | Full Upgrade | w CCS | Tight | Advanced Smart | 2694.5706
Existing | MF | 3 | Electric | Heating | ASHP | VCHP | Full Upgrade | wo CCS | As Is/No Ducts | Advanced Smart | 3089.4122
Existing | MF | 3 | Electric | Heating | ASHP | VCHP | Full Upgrade | wo CCS | Tight | Advanced Smart | 2997.7125
New | MF | 3 | Electric | Heating | ASHP | VCHP | Full Upgrade | w CCS | Tight | Advanced Smart | 2790.8955
New | MF | 3 | Electric | Heating | ASHP | VCHP | Full Upgrade | wo CCS | Tight | Advanced Smart | 3089.4122
Existing | MH | 1 | Electric | Heating | ASHP | VCHP | As Is | w CCS | As Is/No Ducts | Advanced Smart | 4736.8857
Existing | MH | 1 | Electric | Heating | ASHP | VCHP | As Is | w CCS | Tight | Advanced Smart | 4635.8477
Existing | MH | 1 | Electric | Heating | ASHP | VCHP | As Is | wo CCS | As Is/No Ducts | Advanced Smart | 4927.0345
Existing | MH | 1 | Electric | Heating | ASHP | VCHP | As Is | wo CCS | Tight | Advanced Smart | 4823.9185
Existing | MH | 1 | Electric | Heating | ASHP | VCHP | Full Upgrade | w CCS | As Is/No Ducts | Advanced Smart | 3985.8595
Existing | MH | 1 | Electric | Heating | ASHP | VCHP | Full Upgrade | w CCS | Tight | Advanced Smart | 3910.9721
Existing | MH | 1 | Electric | Heating | ASHP | VCHP | Full Upgrade | wo CCS | As Is/No Ducts | Advanced Smart | 4130.2622
Existing | MH | 1 | Electric | Heating | ASHP | VCHP | Full Upgrade | wo CCS | Tight | Advanced Smart | 4054.0567
Existing | MH | 2 | Electric | Heating | ASHP | VCHP | As Is | w CCS | As Is/No Ducts | Advanced Smart | 4803.5046
Existing | MH | 2 | Electric | Heating | ASHP | VCHP | As Is | w CCS | Tight | Advanced Smart | 4713.1046
Existing | MH | 2 | Electric | Heating | ASHP | VCHP | As Is | wo CCS | As Is/No Ducts | Advanced Smart | 5127.6843
Existing | MH | 2 | Electric | Heating | ASHP | VCHP | As Is | wo CCS | Tight | Advanced Smart | 5033.6966
Existing | MH | 2 | Electric | Heating | ASHP | VCHP | Full Upgrade | w CCS | As Is/No Ducts | Advanced Smart | 3828.5978
Existing | MH | 2 | Electric | Heating | ASHP | VCHP | Full Upgrade | w CCS | Tight | Advanced Smart | 3759.0351
Existing | MH | 2 | Electric | Heating | ASHP | VCHP | Full Upgrade | wo CCS | As Is/No Ducts | Advanced Smart | 4049.2181
Existing | MH | 2 | Electric | Heating | ASHP | VCHP | Full Upgrade | wo CCS | Tight | Advanced Smart | 3977.735
Existing | MH | 3 | Electric | Heating | ASHP | VCHP | As Is | w CCS | As Is/No Ducts | Advanced Smart | 5765.6965
Existing | MH | 3 | Electric | Heating | ASHP | VCHP | As Is | w CCS | Tight | Advanced Smart | 5561.5589
Existing | MH | 3 | Electric | Heating | ASHP | VCHP | As Is | wo CCS | As Is/No Ducts | Advanced Smart | 6155.4308
Existing | MH | 3 | Electric | Heating | ASHP | VCHP | As Is | wo CCS | Tight | Advanced Smart | 5950.7836
Existing | MH | 3 | Electric | Heating | ASHP | VCHP | Full Upgrade | w CCS | As Is/No Ducts | Advanced Smart | 4750.7881
Existing | MH | 3 | Electric | Heating | ASHP | VCHP | Full Upgrade | w CCS | Tight | Advanced Smart | 4571.2323
Existing | MH | 3 | Electric | Heating | ASHP | VCHP | Full Upgrade | wo CCS | As Is/No Ducts | Advanced Smart | 5036.2409
Existing | MH | 3 | Electric | Heating | ASHP | VCHP | Full Upgrade | wo CCS | Tight | Advanced Smart | 4858.4786
New | MH | 1 | Electric | Heating | ASHP | VCHP | Full Upgrade | w CCS | Tight | Advanced Smart | 3910.9721
New | MH | 1 | Electric | Heating | ASHP | VCHP | Full Upgrade | wo CCS | Tight | Advanced Smart | 4054.0567
New | MH | 2 | Electric | Heating | ASHP | VCHP | Full Upgrade | w CCS | Tight | Advanced Smart | 3759.0351
New | MH | 2 | Electric | Heating | ASHP | VCHP | Full Upgrade | wo CCS | Tight | Advanced Smart | 3977.735
New | MH | 3 | Electric | Heating | ASHP | VCHP | Full Upgrade | w CCS | Tight | Advanced Smart | 4571.2323
New | MH | 3 | Electric | Heating | ASHP | VCHP | Full Upgrade | wo CCS | Tight | Advanced Smart | 4858.4786
Existing | SF | 1 | Electric | Heating | DHP | DHP Full | As Is | wo CCS | As Is/No Ducts | Advanced Smart | 4335.6882
Existing | SF | 1 | Electric | Heating | DHP | DHP Full | Full Upgrade | wo CCS | As Is/No Ducts | Advanced Smart | 3944.9876
Existing | SF | 1 | Electric | Heating | DHP | DHP Zonal | As Is | wo CCS | As Is/No Ducts | Advanced Smart | 5924.6074
Existing | SF | 1 | Electric | Heating | DHP | DHP Zonal | Full Upgrade | wo CCS | As Is/No Ducts | Advanced Smart | 4451.2463
Existing | SF | 1 | Electric | Heating | DHP | DHP eFAF | As Is | wo CCS | As Is/No Ducts | Advanced Smart | 6720.9319
Existing | SF | 1 | Electric | Heating | DHP | DHP eFAF | Full Upgrade | wo CCS | As Is/No Ducts | Advanced Smart | 5021.9977
Existing | SF | 1 | Electric | Heating | DHP | DHP eFAF | As Is | wo CCS | Tight | Advanced Smart | 6460.8501
Existing | SF | 1 | Electric | Heating | DHP | DHP eFAF | Full Upgrade | wo CCS | Tight | Advanced Smart | 4802.8944
Existing | SF | 2 | Electric | Heating | DHP | DHP Full | As Is | wo CCS | As Is/No Ducts | Advanced Smart | 5361.6747
Existing | SF | 2 | Electric | Heating | DHP | DHP Full | Full Upgrade | wo CCS | As Is/No Ducts | Advanced Smart | 4765.8223
Existing | SF | 2 | Electric | Heating | DHP | DHP Zonal | As Is | wo CCS | As Is/No Ducts | Advanced Smart | 7264.9959
Existing | SF | 2 | Electric | Heating | DHP | DHP Zonal | Full Upgrade | wo CCS | As Is/No Ducts | Advanced Smart | 5450.8127
Existing | SF | 2 | Electric | Heating | DHP | DHP eFAF | As Is | wo CCS | As Is/No Ducts | Advanced Smart | 6860.4894
Existing | SF | 2 | Electric | Heating | DHP | DHP eFAF | Full Upgrade | wo CCS | As Is/No Ducts | Advanced Smart | 5383.4408
Existing | SF | 2 | Electric | Heating | DHP | DHP eFAF | As Is | wo CCS | Tight | Advanced Smart | 6532.5928
Existing | SF | 2 | Electric | Heating | DHP | DHP eFAF | Full Upgrade | wo CCS | Tight | Advanced Smart | 5100.1269
Existing | SF | 3 | Electric | Heating | DHP | DHP Full | As Is | wo CCS | As Is/No Ducts | Advanced Smart | 6775.3804
Existing | SF | 3 | Electric | Heating | DHP | DHP Full | Full Upgrade | wo CCS | As Is/No Ducts | Advanced Smart | 6196.9236
Existing | SF | 3 | Electric | Heating | DHP | DHP Zonal | As Is | wo CCS | As Is/No Ducts | Advanced Smart | 8270.1355
Existing | SF | 3 | Electric | Heating | DHP | DHP Zonal | Full Upgrade | wo CCS | As Is/No Ducts | Advanced Smart | 6602.0003
Existing | SF | 3 | Electric | Heating | DHP | DHP eFAF | As Is | wo CCS | As Is/No Ducts | Advanced Smart | 9422.9096
Existing | SF | 3 | Electric | Heating | DHP | DHP eFAF | Full Upgrade | wo CCS | As Is/No Ducts | Advanced Smart | 7511.2962
Existing | SF | 3 | Electric | Heating | DHP | DHP eFAF | As Is | wo CCS | Tight | Advanced Smart | 9330.7509
Existing | SF | 3 | Electric | Heating | DHP | DHP eFAF | Full Upgrade | wo CCS | Tight | Advanced Smart | 7431.9209
New | SF | 1 | Electric | Heating | DHP | DHP eFAF | Full Upgrade | wo CCS | As Is/No Ducts | Advanced Smart | 5894.2075
New | SF | 1 | Electric | Heating | DHP | DHP Full | Full Upgrade | wo CCS | As Is/No Ducts | Advanced Smart | 4957.4583
New | SF | 1 | Electric | Heating | DHP | DHP Zonal | Full Upgrade | wo CCS | As Is/No Ducts | Advanced Smart | 6183.7478
New | SF | 2 | Electric | Heating | DHP | DHP eFAF | Full Upgrade | wo CCS | As Is/No Ducts | Advanced Smart | 6189.9825
New | SF | 2 | Electric | Heating | DHP | DHP Full | Full Upgrade | wo CCS | As Is/No Ducts | Advanced Smart | 6355.1836
New | SF | 2 | Electric | Heating | DHP | DHP Zonal | Full Upgrade | wo CCS | As Is/No Ducts | Advanced Smart | 7414.8515
New | SF | 3 | Electric | Heating | DHP | DHP eFAF | Full Upgrade | wo CCS | As Is/No Ducts | Advanced Smart | 10137.7186
New | SF | 3 | Electric | Heating | DHP | DHP Full | Full Upgrade | wo CCS | As Is/No Ducts | Advanced Smart | 6778.8789
New | SF | 3 | Electric | Heating | DHP | DHP Zonal | Full Upgrade | wo CCS | As Is/No Ducts | Advanced Smart | 7044.1831
Existing | MF | 1 | Electric | Heating | DHP | DHP eFAF | As Is | wo CCS | As Is/No Ducts | Advanced Smart | 4126.9377
Existing | MF | 1 | Electric | Heating | DHP | DHP eFAF | Full Upgrade | wo CCS | As Is/No Ducts | Advanced Smart | 2847.2105
New | MF | 1 | Electric | Heating | DHP | DHP eFAF | Full Upgrade | wo CCS | As Is/No Ducts | Advanced Smart | 2847.2105
Existing | MF | 2 | Electric | Heating | DHP | DHP eFAF | As Is | wo CCS | As Is/No Ducts | Advanced Smart | 5231.0504
Existing | MF | 2 | Electric | Heating | DHP | DHP eFAF | Full Upgrade | wo CCS | As Is/No Ducts | Advanced Smart | 3827.51
New | MF | 2 | Electric | Heating | DHP | DHP eFAF | Full Upgrade | wo CCS | As Is/No Ducts | Advanced Smart | 3827.51
Existing | MF | 3 | Electric | Heating | DHP | DHP eFAF | As Is | wo CCS | As Is/No Ducts | Advanced Smart | 5445.171
Existing | MF | 3 | Electric | Heating | DHP | DHP eFAF | Full Upgrade | wo CCS | As Is/No Ducts | Advanced Smart | 4043.3171
New | MF | 3 | Electric | Heating | DHP | DHP eFAF | Full Upgrade | wo CCS | As Is/No Ducts | Advanced Smart | 4043.3171
Existing | MF | 1 | Electric | Heating | DHP | DHP eFAF | As Is | wo CCS | Tight | Advanced Smart | 3928.6761
Existing | MF | 1 | Electric | Heating | DHP | DHP eFAF | Full Upgrade | wo CCS | Tight | Advanced Smart | 2691.6601
Existing | MF | 2 | Electric | Heating | DHP | DHP eFAF | As Is | wo CCS | Tight | Advanced Smart | 4992.1924
Existing | MF | 2 | Electric | Heating | DHP | DHP eFAF | Full Upgrade | wo CCS | Tight | Advanced Smart | 3635.4177
Existing | MF | 3 | Electric | Heating | DHP | DHP eFAF | As Is | wo CCS | Tight | Advanced Smart | 5213.736
Existing | MF | 3 | Electric | Heating | DHP | DHP eFAF | Full Upgrade | wo CCS | Tight | Advanced Smart | 3856.4768
Existing | MF | 1 | Electric | Heating | DHP | DHP Full | As Is | wo CCS | As Is/No Ducts | Advanced Smart | 1377.9234
Existing | MF | 1 | Electric | Heating | DHP | DHP Full | Full Upgrade | wo CCS | As Is/No Ducts | Advanced Smart | 1008.2354
New | MF | 1 | Electric | Heating | DHP | DHP Full | Full Upgrade | wo CCS | As Is/No Ducts | Advanced Smart | 1008.2354
Existing | MF | 2 | Electric | Heating | DHP | DHP Full | As Is | wo CCS | As Is/No Ducts | Advanced Smart | 1821.9189
Existing | MF | 2 | Electric | Heating | DHP | DHP Full | Full Upgrade | wo CCS | As Is/No Ducts | Advanced Smart | 1390.9402
New | MF | 2 | Electric | Heating | DHP | DHP Full | Full Upgrade | wo CCS | As Is/No Ducts | Advanced Smart | 1390.9402
Existing | MF | 3 | Electric | Heating | DHP | DHP Full | As Is | wo CCS | As Is/No Ducts | Advanced Smart | 2034.5532
Existing | MF | 3 | Electric | Heating | DHP | DHP Full | Full Upgrade | wo CCS | As Is/No Ducts | Advanced Smart | 1565.4275
New | MF | 3 | Electric | Heating | DHP | DHP Full | Full Upgrade | wo CCS | As Is/No Ducts | Advanced Smart | 1565.4275
Existing | MF | 1 | Electric | Heating | DHP | DHP Zonal | As Is | wo CCS | As Is/No Ducts | Advanced Smart | 3441.8938
Existing | MF | 1 | Electric | Heating | DHP | DHP Zonal | Full Upgrade | wo CCS | As Is/No Ducts | Advanced Smart | 2180.3304
New | MF | 1 | Electric | Heating | DHP | DHP Zonal | Full Upgrade | wo CCS | As Is/No Ducts | Advanced Smart | 2180.3304
Existing | MF | 2 | Electric | Heating | DHP | DHP Zonal | As Is | wo CCS | As Is/No Ducts | Advanced Smart | 4501.9759
Existing | MF | 2 | Electric | Heating | DHP | DHP Zonal | Full Upgrade | wo CCS | As Is/No Ducts | Advanced Smart | 3126.7522
New | MF | 2 | Electric | Heating | DHP | DHP Zonal | Full Upgrade | wo CCS | As Is/No Ducts | Advanced Smart | 3126.7522
Existing | MF | 3 | Electric | Heating | DHP | DHP Zonal | As Is | wo CCS | As Is/No Ducts | Advanced Smart | 4744.8479
Existing | MF | 3 | Electric | Heating | DHP | DHP Zonal | Full Upgrade | wo CCS | As Is/No Ducts | Advanced Smart | 3376.7751
New | MF | 3 | Electric | Heating | DHP | DHP Zonal | Full Upgrade | wo CCS | As Is/No Ducts | Advanced Smart | 3376.7751
Existing | MH | 1 | Electric | Heating | DHP | DHP Full | As Is | wo CCS | As Is/No Ducts | Advanced Smart | 3944.9791
Existing | MH | 1 | Electric | Heating | DHP | DHP Full | Full Upgrade | wo CCS | As Is/No Ducts | Advanced Smart | 3330.613
Existing | MH | 1 | Electric | Heating | DHP | DHP Zonal | As Is | wo CCS | As Is/No Ducts | Advanced Smart | 4556.0911
Existing | MH | 1 | Electric | Heating | DHP | DHP Zonal | Full Upgrade | wo CCS | As Is/No Ducts | Advanced Smart | 3508.8595
Existing | MH | 1 | Electric | Heating | DHP | DHP eFAF | As Is | wo CCS | As Is/No Ducts | Advanced Smart | 5523.3239
Existing | MH | 1 | Electric | Heating | DHP | DHP eFAF | Full Upgrade | wo CCS | As Is/No Ducts | Advanced Smart | 4064.2788
Existing | MH | 1 | Electric | Heating | DHP | DHP eFAF | As Is | wo CCS | Tight | Advanced Smart | 5322.0752
Existing | MH | 1 | Electric | Heating | DHP | DHP eFAF | Full Upgrade | wo CCS | Tight | Advanced Smart | 3936.815
Existing | MH | 2 | Electric | Heating | DHP | DHP Full | As Is | wo CCS | As Is/No Ducts | Advanced Smart | 3730.4125
Existing | MH | 2 | Electric | Heating | DHP | DHP Full | Full Upgrade | wo CCS | As Is/No Ducts | Advanced Smart | 2975.212
Existing | MH | 2 | Electric | Heating | DHP | DHP Zonal | As Is | wo CCS | As Is/No Ducts | Advanced Smart | 6709.9822
Existing | MH | 2 | Electric | Heating | DHP | DHP Zonal | Full Upgrade | wo CCS | As Is/No Ducts | Advanced Smart | 5243.616
Existing | MH | 2 | Electric | Heating | DHP | DHP eFAF | As Is | wo CCS | As Is/No Ducts | Advanced Smart | 6820.636
Existing | MH | 2 | Electric | Heating | DHP | DHP eFAF | Full Upgrade | wo CCS | As Is/No Ducts | Advanced Smart | 4074.3569
Existing | MH | 2 | Electric | Heating | DHP | DHP eFAF | As Is | wo CCS | Tight | Advanced Smart | 6583.5861
Existing | MH | 2 | Electric | Heating | DHP | DHP eFAF | Full Upgrade | wo CCS | Tight | Advanced Smart | 3980.7011
Existing | MH | 3 | Electric | Heating | DHP | DHP Full | As Is | wo CCS | As Is/No Ducts | Advanced Smart | 4212.2624
Existing | MH | 3 | Electric | Heating | DHP | DHP Full | Full Upgrade | wo CCS | As Is/No Ducts | Advanced Smart | 3457.3665
Existing | MH | 3 | Electric | Heating | DHP | DHP Zonal | As Is | wo CCS | As Is/No Ducts | Advanced Smart | 7041.8485
Existing | MH | 3 | Electric | Heating | DHP | DHP Zonal | Full Upgrade | wo CCS | As Is/No Ducts | Advanced Smart | 5696.2219
Existing | MH | 3 | Electric | Heating | DHP | DHP eFAF | As Is | wo CCS | As Is/No Ducts | Advanced Smart | 9283.2204
Existing | MH | 3 | Electric | Heating | DHP | DHP eFAF | Full Upgrade | wo CCS | As Is/No Ducts | Advanced Smart | 6146.5238
Existing | MH | 3 | Electric | Heating | DHP | DHP eFAF | As Is | wo CCS | Tight | Advanced Smart | 8827.4509
Existing | MH | 3 | Electric | Heating | DHP | DHP eFAF | Full Upgrade | wo CCS | Tight | Advanced Smart | 5894.915
New | MH | 1 | Electric | Heating | DHP | DHP eFAF | Full Upgrade | wo CCS | Tight | Advanced Smart | 3936.815
New | MH | 1 | Electric | Heating | DHP | DHP Full | Full Upgrade | wo CCS | As Is/No Ducts | Advanced Smart | 3330.613
New | MH | 1 | Electric | Heating | DHP | DHP Zonal | Full Upgrade | wo CCS | As Is/No Ducts | Advanced Smart | 3508.8595
New | MH | 2 | Electric | Heating | DHP | DHP eFAF | Full Upgrade | wo CCS | Tight | Advanced Smart | 3980.7011
New | MH | 2 | Electric | Heating | DHP | DHP Full | Full Upgrade | wo CCS | As Is/No Ducts | Advanced Smart | 2975.212
New | MH | 2 | Electric | Heating | DHP | DHP Zonal | Full Upgrade | wo CCS | As Is/No Ducts | Advanced Smart | 5243.616
New | MH | 3 | Electric | Heating | DHP | DHP eFAF | Full Upgrade | wo CCS | Tight | Advanced Smart | 5894.915
New | MH | 3 | Electric | Heating | DHP | DHP Full | Full Upgrade | wo CCS | As Is/No Ducts | Advanced Smart | 3457.3665
New | MH | 3 | Electric | Heating | DHP | DHP Zonal | Full Upgrade | wo CCS | As Is/No Ducts | Advanced Smart | 5696.2219
New | SF | 1 | Electric | Cooling | ASHP | VCHP | Full Upgrade | w CCS | Tight | Advanced Smart | 444.9457
New | SF | 2 | Electric | Cooling | ASHP | VCHP | Full Upgrade | w CCS | Tight | Advanced Smart | 661.0094
New | SF | 3 | Electric | Cooling | ASHP | VCHP | Full Upgrade | w CCS | Tight | Advanced Smart | 1199.2115
New | MF | 1 | Electric | Cooling | ASHP | VCHP | Full Upgrade | w CCS | Tight | Advanced Smart | 129.6815
New | MF | 2 | Electric | Cooling | ASHP | VCHP | Full Upgrade | w CCS | Tight | Advanced Smart | 259.0149
New | MF | 3 | Electric | Cooling | ASHP | VCHP | Full Upgrade | w CCS | Tight | Advanced Smart | 459.3428
New | MH | 1 | Electric | Cooling | ASHP | VCHP | Full Upgrade | w CCS | Tight | Advanced Smart | 285.3097
New | MH | 2 | Electric | Cooling | ASHP | VCHP | Full Upgrade | w CCS | Tight | Advanced Smart | 495.2939
New | MH | 3 | Electric | Cooling | ASHP | VCHP | Full Upgrade | w CCS | Tight | Advanced Smart | 692.788
New | MH | 1 | Electric | Cooling | ASHP | SEER 14.5 | Full Upgrade | w CCS | As Is/No Ducts | Baseline | 392.9871
New | MH | 1 | Electric | Cooling | ASHP | SEER 14.5 | Full Upgrade | wo CCS | As Is/No Ducts | Baseline | 392.1971
New | MH | 1 | Electric | Cooling | ASHP | SEER 14.5 | Full Upgrade | w CCS | As Is/No Ducts | Advanced Smart | 392.9871
New | MH | 1 | Electric | Cooling | ASHP | SEER 14.5 | Full Upgrade | wo CCS | As Is/No Ducts | Advanced Smart | 392.1971
New | MH | 2 | Electric | Cooling | ASHP | SEER 14.5 | Full Upgrade | w CCS | As Is/No Ducts | Baseline | 655.2286
New | MH | 2 | Electric | Cooling | ASHP | SEER 14.5 | Full Upgrade | wo CCS | As Is/No Ducts | Baseline | 654.881
New | MH | 2 | Electric | Cooling | ASHP | SEER 14.5 | Full Upgrade | w CCS | As Is/No Ducts | Advanced Smart | 655.2286
New | MH | 2 | Electric | Cooling | ASHP | SEER 14.5 | Full Upgrade | wo CCS | As Is/No Ducts | Advanced Smart | 654.881
New | MH | 3 | Electric | Cooling | ASHP | SEER 14.5 | Full Upgrade | w CCS | As Is/No Ducts | Baseline | 901.0691
New | MH | 3 | Electric | Cooling | ASHP | SEER 14.5 | Full Upgrade | wo CCS | As Is/No Ducts | Baseline | 900.235
New | MH | 3 | Electric | Cooling | ASHP | SEER 14.5 | Full Upgrade | w CCS | As Is/No Ducts | Advanced Smart | 901.0691
New | MH | 3 | Electric | Cooling | ASHP | SEER 14.5 | Full Upgrade | wo CCS | As Is/No Ducts | Advanced Smart | 900.235
Existing | SF | 1 | Electric | Cooling | ASHP | VCHP | As Is | w CCS | As Is/No Ducts | Advanced Smart | 445.0327
Existing | SF | 1 | Electric | Cooling | ASHP | VCHP | As Is | w CCS | Tight | Advanced Smart | 454.6786
Existing | SF | 1 | Electric | Cooling | ASHP | VCHP | As Is | wo CCS | As Is/No Ducts | Advanced Smart | 451.1402
Existing | SF | 1 | Electric | Cooling | ASHP | VCHP | As Is | wo CCS | Tight | Advanced Smart | 460.4446
Existing | SF | 1 | Electric | Cooling | ASHP | VCHP | Full Upgrade | w CCS | As Is/No Ducts | Advanced Smart | 341.7303
Existing | SF | 1 | Electric | Cooling | ASHP | VCHP | Full Upgrade | w CCS | Tight | Advanced Smart | 348.9121
Existing | SF | 1 | Electric | Cooling | ASHP | VCHP | Full Upgrade | wo CCS | As Is/No Ducts | Advanced Smart | 349.2702
Existing | SF | 1 | Electric | Cooling | ASHP | VCHP | Full Upgrade | wo CCS | Tight | Advanced Smart | 358.2202
Existing | SF | 2 | Electric | Cooling | ASHP | VCHP | As Is | w CCS | As Is/No Ducts | Advanced Smart | 761.4151
Existing | SF | 2 | Electric | Cooling | ASHP | VCHP | As Is | w CCS | Tight | Advanced Smart | 772.5901
Existing | SF | 2 | Electric | Cooling | ASHP | VCHP | As Is | wo CCS | As Is/No Ducts | Advanced Smart | 769.4753
Existing | SF | 2 | Electric | Cooling | ASHP | VCHP | As Is | wo CCS | Tight | Advanced Smart | 780.4783
Existing | SF | 2 | Electric | Cooling | ASHP | VCHP | Full Upgrade | w CCS | As Is/No Ducts | Advanced Smart | 559.4638
Existing | SF | 2 | Electric | Cooling | ASHP | VCHP | Full Upgrade | w CCS | Tight | Advanced Smart | 572.9208
Existing | SF | 2 | Electric | Cooling | ASHP | VCHP | Full Upgrade | wo CCS | As Is/No Ducts | Advanced Smart | 572.4923
Existing | SF | 2 | Electric | Cooling | ASHP | VCHP | Full Upgrade | wo CCS | Tight | Advanced Smart | 586.0835
Existing | SF | 3 | Electric | Cooling | ASHP | VCHP | As Is | w CCS | As Is/No Ducts | Advanced Smart | 1159.0001
Existing | SF | 3 | Electric | Cooling | ASHP | VCHP | As Is | w CCS | Tight | Advanced Smart | 1176.9124
Existing | SF | 3 | Electric | Cooling | ASHP | VCHP | As Is | wo CCS | As Is/No Ducts | Advanced Smart | 1181.5069
Existing | SF | 3 | Electric | Cooling | ASHP | VCHP | As Is | wo CCS | Tight | Advanced Smart | 1199.502
Existing | SF | 3 | Electric | Cooling | ASHP | VCHP | Full Upgrade | w CCS | As Is/No Ducts | Advanced Smart | 982.3073
Existing | SF | 3 | Electric | Cooling | ASHP | VCHP | Full Upgrade | w CCS | Tight | Advanced Smart | 1008.2837
Existing | SF | 3 | Electric | Cooling | ASHP | VCHP | Full Upgrade | wo CCS | As Is/No Ducts | Advanced Smart | 1018.9447
Existing | SF | 3 | Electric | Cooling | ASHP | VCHP | Full Upgrade | wo CCS | Tight | Advanced Smart | 1046.3331
Existing | MF | 1 | Electric | Cooling | ASHP | VCHP | As Is | w CCS | As Is/No Ducts | Advanced Smart | 192.6949
Existing | MF | 1 | Electric | Cooling | ASHP | VCHP | As Is | w CCS | Tight | Advanced Smart | 197.1705
Existing | MF | 1 | Electric | Cooling | ASHP | VCHP | As Is | wo CCS | As Is/No Ducts | Advanced Smart | 193.3922
Existing | MF | 1 | Electric | Cooling | ASHP | VCHP | As Is | wo CCS | Tight | Advanced Smart | 198.1606
Existing | MF | 1 | Electric | Cooling | ASHP | VCHP | Full Upgrade | w CCS | As Is/No Ducts | Advanced Smart | 129.6815
Existing | MF | 1 | Electric | Cooling | ASHP | VCHP | Full Upgrade | w CCS | Tight | Advanced Smart | 131.535
Existing | MF | 1 | Electric | Cooling | ASHP | VCHP | Full Upgrade | wo CCS | As Is/No Ducts | Advanced Smart | 130.0243
Existing | MF | 1 | Electric | Cooling | ASHP | VCHP | Full Upgrade | wo CCS | Tight | Advanced Smart | 132.167
Existing | MF | 2 | Electric | Cooling | ASHP | VCHP | As Is | w CCS | As Is/No Ducts | Advanced Smart | 371.0489
Existing | MF | 2 | Electric | Cooling | ASHP | VCHP | As Is | w CCS | Tight | Advanced Smart | 376.5508
Existing | MF | 2 | Electric | Cooling | ASHP | VCHP | As Is | wo CCS | As Is/No Ducts | Advanced Smart | 372.4167
Existing | MF | 2 | Electric | Cooling | ASHP | VCHP | As Is | wo CCS | Tight | Advanced Smart | 378.4583
Existing | MF | 2 | Electric | Cooling | ASHP | VCHP | Full Upgrade | w CCS | As Is/No Ducts | Advanced Smart | 259.0149
Existing | MF | 2 | Electric | Cooling | ASHP | VCHP | Full Upgrade | w CCS | Tight | Advanced Smart | 261.2863
Existing | MF | 2 | Electric | Cooling | ASHP | VCHP | Full Upgrade | wo CCS | As Is/No Ducts | Advanced Smart | 259.0104
Existing | MF | 2 | Electric | Cooling | ASHP | VCHP | Full Upgrade | wo CCS | Tight | Advanced Smart | 261.645
Existing | MF | 3 | Electric | Cooling | ASHP | VCHP | As Is | w CCS | As Is/No Ducts | Advanced Smart | 640.8933
Existing | MF | 3 | Electric | Cooling | ASHP | VCHP | As Is | w CCS | Tight | Advanced Smart | 644.2889
Existing | MF | 3 | Electric | Cooling | ASHP | VCHP | As Is | wo CCS | As Is/No Ducts | Advanced Smart | 641.0982
Existing | MF | 3 | Electric | Cooling | ASHP | VCHP | As Is | wo CCS | Tight | Advanced Smart | 644.786
Existing | MF | 3 | Electric | Cooling | ASHP | VCHP | Full Upgrade | w CCS | As Is/No Ducts | Advanced Smart | 459.3428
Existing | MF | 3 | Electric | Cooling | ASHP | VCHP | Full Upgrade | w CCS | Tight | Advanced Smart | 460.2561
Existing | MF | 3 | Electric | Cooling | ASHP | VCHP | Full Upgrade | wo CCS | As Is/No Ducts | Advanced Smart | 460.3468
Existing | MF | 3 | Electric | Cooling | ASHP | VCHP | Full Upgrade | wo CCS | Tight | Advanced Smart | 461.5047
Existing | MH | 1 | Electric | Cooling | ASHP | VCHP | As Is | w CCS | As Is/No Ducts | Advanced Smart | 406.9539
Existing | MH | 1 | Electric | Cooling | ASHP | VCHP | As Is | w CCS | Tight | Advanced Smart | 396.1808
Existing | MH | 1 | Electric | Cooling | ASHP | VCHP | As Is | wo CCS | As Is/No Ducts | Advanced Smart | 409.4327
Existing | MH | 1 | Electric | Cooling | ASHP | VCHP | As Is | wo CCS | Tight | Advanced Smart | 398.6908
Existing | MH | 1 | Electric | Cooling | ASHP | VCHP | Full Upgrade | w CCS | As Is/No Ducts | Advanced Smart | 292.7318
Existing | MH | 1 | Electric | Cooling | ASHP | VCHP | Full Upgrade | w CCS | Tight | Advanced Smart | 285.3097
Existing | MH | 1 | Electric | Cooling | ASHP | VCHP | Full Upgrade | wo CCS | As Is/No Ducts | Advanced Smart | 296.0987
Existing | MH | 1 | Electric | Cooling | ASHP | VCHP | Full Upgrade | wo CCS | Tight | Advanced Smart | 288.7288
Existing | MH | 2 | Electric | Cooling | ASHP | VCHP | As Is | w CCS | As Is/No Ducts | Advanced Smart | 682.1575
Existing | MH | 2 | Electric | Cooling | ASHP | VCHP | As Is | w CCS | Tight | Advanced Smart | 668.1593
Existing | MH | 2 | Electric | Cooling | ASHP | VCHP | As Is | wo CCS | As Is/No Ducts | Advanced Smart | 686.9935
Existing | MH | 2 | Electric | Cooling | ASHP | VCHP | As Is | wo CCS | Tight | Advanced Smart | 673.0137
Existing | MH | 2 | Electric | Cooling | ASHP | VCHP | Full Upgrade | w CCS | As Is/No Ducts | Advanced Smart | 505.317
Existing | MH | 2 | Electric | Cooling | ASHP | VCHP | Full Upgrade | w CCS | Tight | Advanced Smart | 495.2939
Existing | MH | 2 | Electric | Cooling | ASHP | VCHP | Full Upgrade | wo CCS | As Is/No Ducts | Advanced Smart | 511.8236
Existing | MH | 2 | Electric | Cooling | ASHP | VCHP | Full Upgrade | wo CCS | Tight | Advanced Smart | 501.8791
Existing | MH | 3 | Electric | Cooling | ASHP | VCHP | As Is | w CCS | As Is/No Ducts | Advanced Smart | 959.4343
Existing | MH | 3 | Electric | Cooling | ASHP | VCHP | As Is | w CCS | Tight | Advanced Smart | 919.2642
Existing | MH | 3 | Electric | Cooling | ASHP | VCHP | As Is | wo CCS | As Is/No Ducts | Advanced Smart | 966.259
Existing | MH | 3 | Electric | Cooling | ASHP | VCHP | As Is | wo CCS | Tight | Advanced Smart | 926.1408
Existing | MH | 3 | Electric | Cooling | ASHP | VCHP | Full Upgrade | w CCS | As Is/No Ducts | Advanced Smart | 720.2248
Existing | MH | 3 | Electric | Cooling | ASHP | VCHP | Full Upgrade | w CCS | Tight | Advanced Smart | 692.788
Existing | MH | 3 | Electric | Cooling | ASHP | VCHP | Full Upgrade | wo CCS | As Is/No Ducts | Advanced Smart | 727.8636
Existing | MH | 3 | Electric | Cooling | ASHP | VCHP | Full Upgrade | wo CCS | Tight | Advanced Smart | 700.5773

## Program Units
Program Units
These inputs represent the program units and code savings inputs (for envelope savings associated with a permitted remodel). The team uses R (programming language) to expand this into a number of units per UEC cell outside of Excel/Analytica - that expanded input is what the Analytica model references. The expansion code in R (programming language) is unique for each segmentation code value in column V of this spreadsheet. The Analytica model adds these quantities to the baseline scenario to produce the program scenario.
Source
Cadeo analysis of the RCP and BPA's IS2.0 database.
Program Savings Measure Mapping | Program Savings Measure | Vintage | Building Type | Climate Zone | Fuel Type | End Use | HVAC Type | Efficiency Level | Building Characteristics | Installation Practices | Duct Sealing | Thermostat | # of Units 2016 | # of Units 2017 | # of Units 2018 | # of Units 2019 | # of Units 2020 | # of Units 2021 | Segmentation Code | What Is Decreasing | Baseline | Model Measure | Cadeo Notes
Air Sealing, Insulation, & Windows | Envelope Measures | Existing | SF | All | Electric | All | Any | All | Full Upgrade | Any | Any | Any | 11313.6598 | 20404.353 | 29440.0629 | 37778.9203 | 45710.1129 | 53641.3055 | S1 | Upgrade As Is Building Characteristics | As is Building Characteristics | Envelope Measures | Convert from As Is to Fully Upgraded.
Any Building Type, Cooling, RAC/PAC/PTAC | Air Conditioner | New, Existing | SF, MH, MF-HR, MF-MR, MF-LR | All | Any | Cooling | RAC/PAC/PTAC | All | All | Any | Any | Any | 19207 | 55258 | 81190 | 97771 | 124891 | 152011 | S2 | Upgrade as-is air conditioning efficiency | Code Air Conditioner | Air Conditioners | Not used in Analytica, due to no efficiency tiers in the model and therefore no market savings or Momentum Savings.
MH, Existing, ASHP, w/ CCS, HSPF 9/10, SEER 14.5/18, Tight Ducts - Upgrade | Air-Source Heat Pumps w/ Duct Sealing | Existing | MH | All | Electric | All | ASHP | HSPF 9, SEER 14.5 | All | w/o CCS | As is | Any | 0 | 0 | 0 | 0 | 0 | 0 | S3 | Upgrade lower efficiency to second highest | lower efficiency ASHP w/o CCS and As is ducts | ASHP Upgrade | Upgrade to HSPF 9 or 10, and SEER 14.5 or 18
MH or SF, New or Existing, ASHP, HSPF 9/10, SEER 14.5/18, As is Ducts - Upgrade | Air-Source Heat Pumps w/o Duct Sealing | New, Existing | MH, SF | All | Electric | All | ASHP | HSPF 9, SEER 14.5 | All | w/o CCS | As is | Any | 0 | 0 | 0 | 0 | 0 | 0 | S4 | Upgrade lower efficiency to second highest | lower efficiency ASHP w/o CCS | ASHP Upgrade | Upgrade to HSPF 9 or 10, and SEER 14.5 or 18
MH, Existing, ASHP, w/ CCS, HSPF 9/10, SEER 14.5/18, As is Ducts - Upgrade | Air-Source Heat Pumps w/o Duct Sealing | Existing | MH | All | Electric | All | ASHP | HSPF 9, SEER 14.5 | All | w/o CCS | As is | Any | 450.119 | 812.2272 | 1232.1361 | 1789.4258 | 2360.8394 | 2932.2529 | S5 | Upgrade lower efficiency to second highest | lower efficiency ASHP w/o CCS | ASHP Upgrade | Upgrade to HSPF 9 or 10, and SEER 14.5 or 18
MH, New, ASHP, w/ CCS, HSPF 9/10, SEER 14.5/18, As is Ducts - Upgrade | Air-Source Heat Pumps w/o Duct Sealing | New | MH | All | Electric | All | ASHP | HSPF 9, SEER 14.5 | All | w/o CCS | Any | Any | 4.342 | 7.835 | 7.835 | 7.835 | 7.835 | 7.835 | S6 | Upgrade lower efficiency to second highest | lower efficiency ASHP w/o CCS | ASHP Upgrade | Upgrade to HSPF 9 or 10, and SEER 14.5 or 18
SF, Existing, ASHP, w/ CCS, HSPF 9/10, SEER 14.5/18, As is Ducts - Upgrade | Air-Source Heat Pumps w/o Duct Sealing | Existing | SF | All | Electric | All | ASHP | HSPF 9, SEER 14.5 | All | w/o CCS | As is | Any | 3764.5004 | 6792.9356 | 10457.9093 | 15321.9463 | 20309.2565 | 25296.5667 | S7 | Upgrade lower efficiency to second highest | lower efficiency ASHP w/o CCS | ASHP Upgrade | Upgrade to HSPF 9 or 10, and SEER 14.5 or 18
SF, New, ASHP, w/ CCS, HSPF 9/10, SEER 14.5/18, As is Ducts - Upgrade | Air-Source Heat Pumps w/o Duct Sealing | New | SF | All | Electric | All | ASHP | HSPF 9, SEER 14.5 | All | w/o CCS | Any | Any | 534.0641 | 963.7037 | 1501.2793 | 2214.7326 | 2946.2676 | 3677.8025 | S8 | Upgrade lower efficiency to second highest | lower efficiency ASHP w/o CCS | ASHP Upgrade | Upgrade to HSPF 9 or 10, and SEER 14.5 or 18
SF, Existing, ASHP, w/ CCS, HSPF 9/10, SEER 14.5/18, As is Ducts - Upgrade | Air-Source Heat Pumps w/o Duct Sealing | Existing | SF | All | Electric | All | ASHP | HSPF 9, SEER 14.5 | All | w/ CCS | As is | Any | 0 | 0 | 0 | 0 | 0 | 0 | S9 | Upgrade lower efficiency to second highest | lower efficiency ASHP w/o CCS | ASHP Upgrade | Upgrade to HSPF 9 or 10, and SEER 14.5 or 18
MH, Existing, ASHP, w/ CCS, HSPF 9/10, SEER 14.5/18, As is Ducts - Upgrade | Air-Source Heat Pumps w/o Duct Sealing | Existing | MH | All | Electric | All | ASHP | HSPF 9, SEER 14.5 | All | w/ CCS | As is | Any | 0 | 0 | 0 | 0 | 0 | 0 | S10 | Upgrade lower efficiency to second highest | lower efficiency ASHP w/o CCS | ASHP Upgrade | Upgrade to HSPF 9 or 10, and SEER 14.5 or 18
SF, New, ASHP, w/ CCS, HSPF 9/10, SEER 14.5/18, As is Ducts - Upgrade | Air-Source Heat Pumps w/o Duct Sealing | New | SF | All | Electric | All | ASHP | HSPF 9, SEER 14.5 | All | w/ CCS | Any | Any | 0 | 0 | 0 | 0 | 0 | 0 | S11 | Upgrade lower efficiency to second highest | lower efficiency ASHP w/o CCS | ASHP Upgrade | Upgrade to HSPF 9 or 10, and SEER 14.5 or 18
MH, Existing, ASHP, Any Efficiency Level, w/ CCS | Commissioning Controls Sizing | Existing | MH | All | Electric | All | ASHP | Any | All | w/ CCS | Any | Any | 168.0861 | 326.8581 | 616.1892 | 715.0282 | 2134.8511 | 3554.6741 | S12 | w/ out CCS to CCS | No CCS | Commissioning Controls Sizing
MH, New or Existing, ASHP, "HSPF 7/7.2/8.2/8.5, SEER 10/13, All", w/ CCS | Commissioning Controls Sizing | New, Existing | MH | All | Electric | All | ASHP | HSPF 7, HSPF 7.2, HSPF 8.2, HSPF 8.5, SEER 10, SEER 13 | All | w/ CCS | Any | Any | 214.3098 | 416.7441 | 416.7441 | 416.7441 | 416.7441 | 416.7441 | S13 | w/ out CCS to CCS | No CCS | Commissioning Controls Sizing
SF, Existing, ASHP, Any Efficiency Level, w/ CCS | Commissioning Controls Sizing | Existing | SF | All | Electric | All | ASHP | Any | All | w/ CCS | Any | Any | 243.7249 | 473.9443 | 473.9443 | 473.9443 | 473.9443 | 473.9443 | S14 | w/ out CCS to CCS | No CCS | Commissioning Controls Sizing
SF, New or Existing, ASHP, "HSPF 7/7.2/8.2/8.5, SEER 10/13, All", w/ CCS | Commissioning Controls Sizing | New, Existing | SF | All | Electric | All | ASHP | HSPF 7, HSPF 7.2, HSPF 8.2, HSPF 8.5, SEER 10, SEER 13 | All | w/ CCS | Any | Any | 630.323 | 1225.7179 | 1225.7179 | 1225.7179 | 1225.7179 | 1225.7179 | S15 | w/ out CCS to CCS | No CCS | Commissioning Controls Sizing
SF, New or Existing, ASHP, Any Efficiency Level, w/ CCS | Commissioning Controls Sizing | New, Existing | SF | All | Electric | All | ASHP | Any | All | w/ CCS | Any | Any | 373.9917 | 727.2593 | 1471.7179 | 1726.034 | 5379.2863 | 9032.5385 | S16 | w/ out CCS to CCS | No CCS | Commissioning Controls Sizing
MH, Existing, Electric Fuel Type, w/o CCS, Tight Ducts | Duct Sealing | Existing | MH | All | Electric | Heating | ASHP, eFAF, GSHP | Any | All | w/o CCS | Tight | Any | 2755.5993 | 4932.2793 | 6421.357 | 7068.4926 | 7326.1636 | 7583.8346 | S17 | Upgrade As Is Duct Sealings | As is ducts w/o CCS | Duct Sealing | Convert from As Is to Tight Ducts
SF, Existing, Electric Fuel Type, w/o CCS, Tight Ducts | Duct Sealing | Existing | SF | All | Electric | Heating | ASHP, eFAF, GSHP | Any | All | w/o CCS | Tight | Any | 1522.1954 | 2724.5952 | 5253.0107 | 6351.8304 | 6789.3491 | 7226.8678 | S18 | Upgrade As Is Duct Sealings | As is ducts w/o CCS | Duct Sealing | Convert from As Is to Tight Ducts
SF, Existing, Electric Fuel Type, w CCS, Tight Ducts | Duct Sealing | Existing | SF | All | Electric | All | ASHP | Any | All | w/o CCS | Tight | Any | 394.6432 | 706.3765 | 706.3765 | 706.3765 | 706.3765 | 706.3765 | S19 | Upgrade As Is Duct Sealings | As is ducts w/o CCS | Duct Sealing | Convert from As Is to Tight Ducts
MH, Existing, Electric Fuel Type, w CCS, Tight Ducts | Duct Sealing | Existing | MH | All | Electric | All | ASHP | Any | All | w/o CCS | Tight | Any | 120.8092 | 216.2377 | 216.2377 | 216.2377 | 216.2377 | 216.2377 | S20 | Upgrade As Is Duct Sealings | As is ducts w/o CCS | Duct Sealing | Convert from As Is to Tight Ducts
Manufactured Home - New or Existing, DHP - Zonal | Ductless Heat Pumps | Existing | MH | All | Electric | All | DHP | Any | All | w/o CCS | As is | Any | 116.3984 | 218.949 | 531.0623 | 804.552 | 1064.3545 | 1324.157 | S21 | Convert Zonal to DHP | Zonal Electric | Ductless Heat Pumps
Single Family - Existing, DHP - Zonal | Ductless Heat Pumps | Existing | SF | All | Electric | All | DHP | Any | All | w/o CCS | As is | Any | 11118.5377 | 26468.2952 | 44797.9997 | 62925.0638 | 85435.8236 | 107946.5834 | S22 | Convert Zonal to DHP | Zonal Electric | Ductless Heat Pumps
Single Family - New, DHP - Zonal | Ductless Heat Pumps | New | SF | All | Electric | All | DHP | Any | All | w/o CCS | As is | Any | 24.9425 | 46.9176 | 333.4843 | 584.5888 | 823.1263 | 1061.6638 | S23 | Convert Zonal to DHP | Zonal Electric | Ductless Heat Pumps
Manufactured Home - Existing, DHP - Zonal | Ductless Heat Pumps | Existing | MH | All | Electric | All | DHP | Any | All | w/o CCS | As is | Any | 706.014 | 1727.9795 | 2753.1559 | 3802.487 | 5180.1226 | 6557.7583 | S24 | Convert Zonal to DHP | Zonal Electric | Ductless Heat Pumps
SF, New or Existing, Electric Fuel Type, GSHP | Ground-Source Heat Pumps | New, Existing | SF | All | Electric | All | GSHP | Any | All | w/o CCS | Any | Any | 11.2026 | 17.0029 | 245.6224 | 261.6289 | 266.7004 | 271.7718 | S25 | Convert Electric FAF to GSHP | Electric FAF | Ground-Source Heat Pumps
SF, Existing, Electric Fuel Type, GSHP, As Is Duct Sealing | Ground-Source Heat Pumps w/o Duct Sealing | Existing | SF | All | Electric | All | GSHP | Any | All | w/o CCS | As is | Any | 25.9198 | 39.9343 | 56.2481 | 75.7089 | 95.2674 | 114.826 | S26 | Convert Electric FAF to GSHP | Electric FAF | Ground-Source Heat Pumps
SF, New, Electric Fuel Type, GSHP, As Is Duct Sealing | Ground-Source Heat Pumps w/o Duct Sealing | New | SF | All | Electric | All | GSHP | Any | All | w/o CCS | Tight | Any | 70.9383 | 109.2939 | 126.1339 | 146.2225 | 166.412 | 186.6015 | S27 | Convert Electric FAF to GSHP | Electric FAF | Ground-Source Heat Pumps
MF HR/MR/LR, New or Existing, Electric Fuel Type, Baseline Thermostat | Thermostats | Existing | SF, MF-HR, MF-MR, MF-LR | All | Electric | All | ASHP, eFAF, gFAF, CAC, GSHP, No Cooling | Any | All | Any | Any | Advanced Smart | 0 | 0 | 5287.6429 | 12957.7033 | 23028.8827 | 33100.0621 | S28 | Upgrade As Is Thermostats | As is Thermostats | Thermostats | This row is not applied to Analytica since they are not Advanced Smart Thermostats (do not meet the defintion the model uses as efficient thermostats that save energy).
SF, Existing, Electric Fuel Type, Smart Thermostat | Thermostats | Existing | SF | All | Electric | All | ASHP, eFAF, gFAF, CAC, GSHP, No Cooling | Any | All | Any | Any | Advanced Smart | 97.3124 | 605.3115 | 1480.6365 | 2750.3508 | 4417.5502 | 6084.7497 | S29 | Upgrade As Is Thermostats | As is Thermostats | Thermostats
SF, New or Existing, Electric Fuel Type, Smart Thermostat | Thermostats | Existing | SF | All | Electric | All | ASHP, eFAF, gFAF, CAC, GSHP, No Cooling | Any | All | Any | Any | Advanced Smart | 79.0663 | 491.8156 | 491.8156 | 491.8156 | 491.8156 | 491.8156 | S30 | Upgrade As Is Thermostats | As is Thermostats | Thermostats
SF/MF/MH, New or Existing, Electric Fuel Type, ASHP, Smart Thermostat | Thermostats | Existing | SF, MH, MF-HR, MF-MR, MF-LR | All | Electric | All | ASHP | Any | All | Any | Any | Advanced Smart | 24.3281 | 151.3279 | 151.3279 | 151.3279 | 151.3279 | 151.3279 | S31 | Upgrade As Is Thermostats | As is Thermostats | Thermostats
SF/MF/MH, New or Existing, Electric Fuel Type, ASHP/VSHP, Smart Thermostat | Thermostats | Existing | SF, MH, MF-HR, MF-MR, MF-LR | All | Electric | All | ASHP | Any | All | Any | Any | Advanced Smart | 307.1422 | 1910.5146 | 4856.0257 | 9128.6759 | 14738.8828 | 20349.0898 | S32 | Upgrade As Is Thermostats | As is Thermostats | Thermostats
SF/MF/MH, New or Existing, Electric Fuel Type, FAF Electric, Smart Thermostat | Thermostats | Existing | SF, MH, MF-HR, MF-MR, MF-LR | All | Electric | All | FAF Electric (heating) ¦ CAC and No cooling (Cooling) | Any | All | w/o CCS | Any | Advanced Smart | 215.9118 | 1343.035 | 6644.2751 | 14334.0593 | 24431.1369 | 34528.2146 | S33 | Upgrade As Is Thermostats | As is Thermostats | Thermostats
SF/MF/MH, New, ASHP - Upgrade | Variable Speed Heat Pumps | New | SF, MH, MF-HR, MF-MR, MF-LR | All | Electric | All | ASHP | VCHP, VCHP | All | w/o CCS | Any | Any | 0.50892 | 1.2855 | 1.2855 | 1.2855 | 1.2855 | 1.2855 | S34 | Upgrade lower efficiency to VCHP | lower efficiency ASHP w/o CCS | ASHP Upgrade | These rows should match other ASHP upgrades, except it should go to VCHP instead of "HSPF 9/10." Column K is correct. Column A reflects the incorrect TO9 mapping, but is not updated to keep the formulas working.
SF, Existing, ASHP, "All/HSPF 9/10, SEER 14.5/18", w/ CCS, As-is Ducts - Upgrade | Variable Speed Heat Pumps | Existing | SF | All | Electric | All | ASHP | VCHP, VCHP | All | w/o CCS | As is | Any | 567.9579 | 1434.6516 | 2439.3543 | 3560.1147 | 4455.9777 | 5351.8406 | S35 | Upgrade lower efficiency to VCHP | lower efficiency ASHP w/o CCS | ASHP Upgrade | These rows should match other ASHP upgrades, except it should go to VCHP instead of "HSPF 9/10." Column K is correct. Column A reflects the incorrect TO9 mapping, but is not updated to keep the formulas working.
SF, New, ASHP, "All/HSPF 9/10, SEER 14.5/18", w/ CCS, As-is Ducts - Upgrade | Variable Speed Heat Pumps | New | SF | All | Electric | All | ASHP | VCHP, VCHP | All | w/o CCS | Any | Any | 32.0621 | 80.9884 | 144.0639 | 214.4255 | 270.6681 | 326.9106 | S36 | Upgrade lower efficiency to VCHP | lower efficiency ASHP w/o CCS | ASHP Upgrade | These rows should match other ASHP upgrades, except it should go to VCHP instead of "HSPF 9/10." Column K is correct. Column A reflects the incorrect TO9 mapping, but is not updated to keep the formulas working.
MH, Existing, ASHP, "All/HSPF 9/10, SEER 14.5/18", w/ CCS, As-is Ducts - Upgrade | Variable Speed Heat Pumps | Existing | MH | All | Electric | All | ASHP | VCHP, VCHP | All | w/o CCS | As is | Any | 20.3569 | 51.4212 | 97.2943 | 148.4664 | 189.3701 | 230.2737 | S37 | Upgrade lower efficiency to VCHP | lower efficiency ASHP w/o CCS | ASHP Upgrade | These rows should match other ASHP upgrades, except it should go to VCHP instead of "HSPF 9/10." Column K is correct. Column A reflects the incorrect TO9 mapping, but is not updated to keep the formulas working.
SF, Existing, ASHP, "All/HSPF 9/10, SEER 14.5/18", w/ CCS, As-is Ducts - Upgrade | Variable Speed Heat Pumps | Existing | SF | All | Electric | All | ASHP | VCHP, VCHP | All | w/o CCS | As is | Any | 0 | 0 | 0 | 0 | 0 | 0 | S38 | Upgrade lower efficiency to VCHP | lower efficiency ASHP w/o CCS | ASHP Upgrade | These rows should match other ASHP upgrades, except it should go to VCHP instead of "HSPF 9/10." Column K is correct. Column A reflects the incorrect TO9 mapping, but is not updated to keep the formulas working.
MH, Existing, ASHP, "All/HSPF 9/10, SEER 14.5/18", w/ CCS, As-is Ducts - Upgrade | Variable Speed Heat Pumps | Existing | MH | All | Electric | All | ASHP | VCHP, VCHP | All | w/o CCS | As is | Any | 0 | 0 | 0 | 0 | 0 | 0 | S39 | Upgrade lower efficiency to VCHP | lower efficiency ASHP w/o CCS | ASHP Upgrade | These rows should match other ASHP upgrades, except it should go to VCHP instead of "HSPF 9/10." Column K is correct. Column A reflects the incorrect TO9 mapping, but is not updated to keep the formulas working.
SF, New, ASHP, "All/HSPF 9/10, SEER 14.5/18", w/ CCS, As-is Ducts - Upgrade | Variable Speed Heat Pumps | New | SF | All | Electric | All | ASHP | VCHP, VCHP | All | w/o CCS | Any | Any | 0 | 0 | 0 | 0 | 0 | 0 | S40 | Upgrade lower efficiency to VCHP | lower efficiency ASHP w/o CCS | ASHP Upgrade | These rows should match other ASHP upgrades, except it should go to VCHP instead of "HSPF 9/10." Column K is correct. Column A reflects the incorrect TO9 mapping, but is not updated to keep the formulas working.
Air Sealing, Insulation, & Windows | Envelope Measures | Existing | MF-LR | All | Electric | All | Any | All | Full Upgrade | Any | Any | Any | 7763.3226 | 12889.341 | 17969.9472 | 22082.8645 | 25572.717 | 29062.5695 | S41 | Upgrade As Is Building Characteristics | As is Building Characteristics | Envelope Measures
Air Sealing, Insulation, & Windows | Envelope Measures | Existing | MH | All | Electric | All | Any | All | Full Upgrade | Any | Any | Any | 1354.0294 | 2252.8784 | 4587.6892 | 6820.7068 | 8963.5637 | 11106.4206 | S42 | Upgrade As Is Building Characteristics | As is Building Characteristics | Envelope Measures
MH, Existing, ASHP, w/ CCS, HSPF 9/10, SEER 14.5/18, Tight Ducts - eFAF | Air-Source Heat Pumps w/ Duct Sealing - Conversion | Existing | MH | All | Electric | All | ASHP | HSPF 9, HSPF 10, SEER 14.5, SEER 18 | All | w/o CCS | As Is | Any | 43.8656 | 43.8656 | 43.8656 | 43.8656 | 43.8656 | 43.8656 | S43 | Convert eFAF to high efficiency ASHP | Electric FAF w/o CCS | ASHP Conversions | High Efficiency = HSPF 9 or 10, and SEER 14.5 or 18
MH or SF, New or Existing, ASHP, HSPF 9/10, SEER 14.5/18, As is Ducts - eFAF | Air-Source Heat Pumps w/o Duct Sealing - Conversion | Existing | MH, SF | All | Electric | All | ASHP | HSPF 9, HSPF 10, SEER 14.5, SEER 18 | All | w/o CCS | As is | Any | 20.2626 | 36.5633 | 36.5633 | 36.5633 | 36.5633 | 36.5633 | S44 | Convert eFAF to high efficiency ASHP | Electric FAF w/o CCS | ASHP Conversions | High Efficiency = HSPF 9 or 10, and SEER 14.5 or 18
MH, Existing, ASHP, w/ CCS, HSPF 9/10, SEER 14.5/18, As is Ducts - eFAF | Air-Source Heat Pumps w/o Duct Sealing - Conversion | Existing | MH | All | Electric | All | ASHP | HSPF 9, HSPF 10, SEER 14.5, SEER 18 | All | w/o CCS | As is | Any | 492.0916 | 887.9654 | 1471.6849 | 2246.3789 | 3040.7065 | 3835.0342 | S45 | Convert eFAF to high efficiency ASHP | Electric FAF w/o CCS | ASHP Conversions | High Efficiency = HSPF 9 or 10, and SEER 14.5 or 18
SF, Existing, ASHP, w/ CCS, HSPF 9/10, SEER 14.5/18, As is Ducts - eFAF | Air-Source Heat Pumps w/o Duct Sealing - Conversion | Existing | SF | All | Electric | All | ASHP | HSPF 9, HSPF 10, SEER 14.5, SEER 18 | All | w/o CCS | As is | Any | 1479.1693 | 2669.1196 | 4059.2025 | 5904.0765 | 7795.7066 | 9687.3367 | S46 | Convert eFAF to high efficiency ASHP | Electric FAF w/o CCS | ASHP Conversions | High Efficiency = HSPF 9 or 10, and SEER 14.5 or 18
SF, Existing, ASHP, w/ CCS, HSPF 9/10, SEER 14.5/18, As is Ducts - eFAF | Air-Source Heat Pumps w/o Duct Sealing - Conversion | Existing | SF | All | Electric | All | ASHP | HSPF 9, HSPF 10, SEER 14.5, SEER 18 | All | w/ CCS | As is | Any | 0 | 0 | 0 | 0 | 0 | 0 | S47 | Convert eFAF to high efficiency ASHP | Electric FAF w/o CCS | ASHP Conversions | High Efficiency = HSPF 9 or 10, and SEER 14.5 or 18
MH, Existing, ASHP, w/ CCS, HSPF 9/10, SEER 14.5/18, As is Ducts - eFAF | Air-Source Heat Pumps w/o Duct Sealing - Conversion | Existing | MH | All | Electric | All | ASHP | HSPF 9, HSPF 10, SEER 14.5, SEER 18 | All | w/ CCS | As is | Any | 0 | 0 | 0 | 0 | 0 | 0 | S48 | Convert eFAF to high efficiency ASHP | Electric FAF w/o CCS | ASHP Conversions | High Efficiency = HSPF 9 or 10, and SEER 14.5 or 18
Manufactured Home - New or Existing, DHP - eFAF | Ductless Heat Pumps | Existing | MH | All | Electric | All | DHP | Any | All | w/o CCS | Any | Any | 951.9725 | 1790.69 | 1790.69 | 1790.69 | 1790.69 | 1790.69 | S49 | Convert eFAF to DHP | Electric FAF w/o CCS | Ductless Heat Pumps
Single Family - Existing, DHP - eFAF | Ductless Heat Pumps | Existing | SF | All | Electric | All | DHP | Any | All | w/o CCS | Any | Any | 1502.7863 | 2826.7879 | 4928.2767 | 6769.7094 | 8518.9845 | 10268.2596 | S50 | Convert eFAF to DHP | Electric FAF w/o CCS | Ductless Heat Pumps
Manufactured Home - Existing, DHP - eFAF | Ductless Heat Pumps | Existing | MH | All | Electric | All | DHP | Any | All | w/o CCS | Any | Any | 470.7899 | 885.5705 | 1588.6584 | 2204.7403 | 2789.9893 | 3375.2383 | S51 | Convert eFAF to DHP | Electric FAF w/o CCS | Ductless Heat Pumps
SF, Existing, ASHP, "All/HSPF 9/10, SEER 14.5/18", w/ CCS, As-is Ducts - eFAF | Variable Speed Heat Pumps - Conversion | Existing | SF | All | Electric | All | ASHP | VCHP, VCHP | All | w/o CCS | As is | Any | 126.7218 | 320.097 | 620.7296 | 956.0896 | 1224.1546 | 1492.2196 | S52 | Convert eFAF to high efficiency ASHP | Electric FAF w/o CCS | ASHP Conversions | These rows should match other ASHP upgrades, except it should go to VCHP instead of "HSPF 9/10." Column K is correct. Column A reflects the incorrect TO9 mapping, but is not updated to keep the formulas working.
MH, Existing, ASHP, "All/HSPF 9/10, SEER 14.5/18", w/ CCS, As-is Ducts - eFAF | Variable Speed Heat Pumps - Conversion | Existing | MH | All | Electric | All | ASHP | VCHP, VCHP | All | w/o CCS | As is | Any | 0 | 0 | 58.5701 | 123.9059 | 176.1311 | 228.3563 | S53 | Convert eFAF to high efficiency ASHP | Electric FAF w/o CCS | ASHP Conversions | These rows should match other ASHP upgrades, except it should go to VCHP instead of "HSPF 9/10." Column K is correct. Column A reflects the incorrect TO9 mapping, but is not updated to keep the formulas working.
SF, Existing, ASHP, "All/HSPF 9/10, SEER 14.5/18", w/ CCS, As-is Ducts - eFAF | Variable Speed Heat Pumps - Conversion | Existing | SF | All | Electric | All | ASHP | VCHP, VCHP | All | w/ CCS | As is | Any | 0 | 0 | 0 | 0 | 0 | 0 | S54 | Convert eFAF to high efficiency ASHP | Electric FAF w/o CCS | ASHP Conversions | These rows should match other ASHP upgrades, except it should go to VCHP instead of "HSPF 9/10." Column K is correct. Column A reflects the incorrect TO9 mapping, but is not updated to keep the formulas working.
MH, Existing, ASHP, "All/HSPF 9/10, SEER 14.5/18", w/ CCS, As-is Ducts - eFAF | Variable Speed Heat Pumps - Conversion | Existing | MH | All | Electric | All | ASHP | VCHP, VCHP | All | w/o CCS | As is | Any | 0 | 0 | 0 | 0 | 0 | 0 | S55 | Convert eFAF to high efficiency ASHP | Electric FAF w/o CCS | ASHP Conversions | These rows should match other ASHP upgrades, except it should go to VCHP instead of "HSPF 9/10." Column K is correct. Column A reflects the incorrect TO9 mapping, but is not updated to keep the formulas working.
MH, Existing, ASHP, w/ CCS, HSPF 9/10, SEER 14.5/18, Tight Ducts - Upgrade | Air-Source Heat Pumps w/ Duct Sealing | Existing | MH | All | Electric | All | ASHP | HSPF 9, SEER 14.5 | All | w/o CCS | Tight | Any | 0 | 0 | 0 | 0 | 0 | 0 | SS3 | Upgrade as-is ducts to tight ducts (for higher efficiency ASHP) | higher efficiency ASHP w/o CCS and As is ducts | ASHP Upgrade | All of the "SS" rows are duplicates that were only used in developing the R code for Analytica. For TO41, the code doesn't require duplicates, so these rows are no longer needed or used moving forward.
MH, Existing, ASHP, w/ CCS, HSPF 9/10, SEER 14.5/18, Tight Ducts - Upgrade | Air-Source Heat Pumps w/ Duct Sealing | Existing | MH | All | Electric | All | ASHP | HSPF 9, SEER 14.5 | All | w/ CCS | Tight | Any | 0 | 0 | 0 | 0 | 0 | 0 | SS3 | w/ out CCS to CCS (for higher efficiency ASHP with tight ducts) | higher efficiency ASHP w/o CCS and Tight ducts | ASHP Upgrade | All of the "SS" rows are duplicates that were only used in developing the R code for Analytica. For TO41, the code doesn't require duplicates, so these rows are no longer needed or used moving forward.
MH or SF, New or Existing, ASHP, HSPF 9/10, SEER 14.5/18, As is Ducts - Upgrade | Air-Source Heat Pumps w/o Duct Sealing | New, Existing | MH, SF | All | Electric | All | ASHP | HSPF 9, SEER 14.5 | All | w/ CCS | As is | Any | 0 | 0 | 0 | 0 | 0 | 0 | SS4 | w/ out CCS to CCS (for higher efficiency ASHP) | higher efficiency ASHP w/o CCS and As is ducts | ASHP Upgrade | All of the "SS" rows are duplicates that were only used in developing the R code for Analytica. For TO41, the code doesn't require duplicates, so these rows are no longer needed or used moving forward.
MH, Existing, ASHP, w/ CCS, HSPF 9/10, SEER 14.5/18, As is Ducts - Upgrade | Air-Source Heat Pumps w/o Duct Sealing | Existing | MH | All | Electric | All | ASHP | HSPF 9, SEER 14.5 | All | w/ CCS | As is | Any | 450.119 | 812.2272 | 1232.1361 | 1789.4258 | 2360.8394 | 2932.2529 | SS5 | w/ out CCS to CCS (for higher efficiency ASHP) | higher efficiency ASHP w/o CCS and As is ducts | ASHP Upgrade | All of the "SS" rows are duplicates that were only used in developing the R code for Analytica. For TO41, the code doesn't require duplicates, so these rows are no longer needed or used moving forward.
MH, New, ASHP, w/ CCS, HSPF 9/10, SEER 14.5/18, As is Ducts - Upgrade | Air-Source Heat Pumps w/o Duct Sealing | New | MH | All | Electric | All | ASHP | HSPF 9, SEER 14.5 | All | w/ CCS | As is | Any | 4.342 | 7.835 | 7.835 | 7.835 | 7.835 | 7.835 | SS6 | w/ out CCS to CCS (for higher efficiency ASHP) | higher efficiency ASHP w/o CCS and As is ducts | ASHP Upgrade | All of the "SS" rows are duplicates that were only used in developing the R code for Analytica. For TO41, the code doesn't require duplicates, so these rows are no longer needed or used moving forward.
SF, Existing, ASHP, w/ CCS, HSPF 9/10, SEER 14.5/18, As is Ducts - Upgrade | Air-Source Heat Pumps w/o Duct Sealing | Existing | SF | All | Electric | All | ASHP | HSPF 9, SEER 14.5 | All | w/ CCS | As is | Any | 3764.5004 | 6792.9356 | 10457.9093 | 15321.9463 | 20309.2565 | 25296.5667 | SS7 | w/ out CCS to CCS (for higher efficiency ASHP) | higher efficiency ASHP w/o CCS and As is ducts | ASHP Upgrade | All of the "SS" rows are duplicates that were only used in developing the R code for Analytica. For TO41, the code doesn't require duplicates, so these rows are no longer needed or used moving forward.
SF, New, ASHP, w/ CCS, HSPF 9/10, SEER 14.5/18, As is Ducts - Upgrade | Air-Source Heat Pumps w/o Duct Sealing | New | SF | All | Electric | All | ASHP | HSPF 9, SEER 14.5 | All | w/ CCS | As is | Any | 534.0641 | 963.7037 | 1501.2793 | 2214.7326 | 2946.2676 | 3677.8025 | SS8 | w/ out CCS to CCS (for higher efficiency ASHP) | higher efficiency ASHP w/o CCS and As is ducts | ASHP Upgrade | All of the "SS" rows are duplicates that were only used in developing the R code for Analytica. For TO41, the code doesn't require duplicates, so these rows are no longer needed or used moving forward.
SF, Existing, Electric Fuel Type, w CCS, Tight Ducts | Duct Sealing | Existing | SF | All | Electric | All | ASHP | Any | All | w/ CCS | Tight | Any | 394.6432 | 706.3765 | 706.3765 | 706.3765 | 706.3765 | 706.3765 | SS19 | w/ out CCS to CCS (tight ducts) | w/o CCS and Tight ducts | Duct Sealing | All of the "SS" rows are duplicates that were only used in developing the R code for Analytica. For TO41, the code doesn't require duplicates, so these rows are no longer needed or used moving forward.
MH, Existing, Electric Fuel Type, w CCS, Tight Ducts | Duct Sealing | Existing | MH | All | Electric | All | ASHP | Any | All | w/ CCS | Tight | Any | 120.8092 | 216.2377 | 216.2377 | 216.2377 | 216.2377 | 216.2377 | SS20 | w/ out CCS to CCS (tight ducts) | w/o CCS and Tight ducts | Duct Sealing | All of the "SS" rows are duplicates that were only used in developing the R code for Analytica. For TO41, the code doesn't require duplicates, so these rows are no longer needed or used moving forward.
SF/MF/MH, New, ASHP - Upgrade | Variable Speed Heat Pumps | New | SF, MH, MF-HR, MF-MR, MF-LR | All | Electric | All | ASHP | HSPF 10, SEER 18 | All | w/ CCS | As is | Any | 0.50892 | 1.2855 | 1.2855 | 1.2855 | 1.2855 | 1.2855 | SS34 | w/ out CCS to CCS | highest efficiency ASHP w/o CCS and As is ducts | ASHP Upgrade | All of the "SS" rows are duplicates that were only used in developing the R code for Analytica. For TO41, the code doesn't require duplicates, so these rows are no longer needed or used moving forward.
SF, Existing, ASHP, "All/HSPF 9/10, SEER 14.5/18", w/ CCS, As-is Ducts - Upgrade | Variable Speed Heat Pumps | Existing | SF | All | Electric | All | ASHP | HSPF 10, SEER 18 | All | w/ CCS | As is | Any | 567.9579 | 1434.6516 | 2439.3543 | 3560.1147 | 4455.9777 | 5351.8406 | SS35 | w/ out CCS to CCS | highest efficiency ASHP w/o CCS and As is ducts | ASHP Upgrade | All of the "SS" rows are duplicates that were only used in developing the R code for Analytica. For TO41, the code doesn't require duplicates, so these rows are no longer needed or used moving forward.
SF, New, ASHP, "All/HSPF 9/10, SEER 14.5/18", w/ CCS, As-is Ducts - Upgrade | Variable Speed Heat Pumps | New | SF | All | Electric | All | ASHP | HSPF 10, SEER 18 | All | w/ CCS | As is | Any | 32.0621 | 80.9884 | 144.0639 | 214.4255 | 270.6681 | 326.9106 | SS36 | w/ out CCS to CCS | highest efficiency ASHP w/o CCS and As is ducts | ASHP Upgrade | All of the "SS" rows are duplicates that were only used in developing the R code for Analytica. For TO41, the code doesn't require duplicates, so these rows are no longer needed or used moving forward.
MH, Existing, ASHP, "All/HSPF 9/10, SEER 14.5/18", w/ CCS, As-is Ducts - Upgrade | Variable Speed Heat Pumps | Existing | MH | All | Electric | All | ASHP | HSPF 10, SEER 18 | All | w/ CCS | As is | Any | 20.3569 | 51.4212 | 97.2943 | 148.4664 | 189.3701 | 230.2737 | SS37 | w/ out CCS to CCS | highest efficiency ASHP w/o CCS and As is ducts | ASHP Upgrade | All of the "SS" rows are duplicates that were only used in developing the R code for Analytica. For TO41, the code doesn't require duplicates, so these rows are no longer needed or used moving forward.
MH, Existing, ASHP, w/ CCS, HSPF 9/10, SEER 14.5/18, Tight Ducts - eFAF | Air-Source Heat Pumps w/ Duct Sealing - Conversion | Existing | MH | All | Electric | All | ASHP | HSPF 9, HSPF 10, SEER 14.5, SEER 18 | All | w/o CCS | Tight | Any | 43.8656 | 43.8656 | 43.8656 | 43.8656 | 43.8656 | 43.8656 | SS43 | Upgrade as-is ducts to tight ducts (for higher efficiency ASHP) | higher efficiency ASHP w/o CCS and As is ducts | ASHP Conversions | All of the "SS" rows are duplicates that were only used in developing the R code for Analytica. For TO41, the code doesn't require duplicates, so these rows are no longer needed or used moving forward.
MH, Existing, ASHP, w/ CCS, HSPF 9/10, SEER 14.5/18, Tight Ducts - eFAF | Air-Source Heat Pumps w/ Duct Sealing - Conversion | Existing | MH | All | Electric | All | ASHP | HSPF 9, HSPF 10, SEER 14.5, SEER 18 | All | w/ CCS | Tight | Any | 43.8656 | 43.8656 | 43.8656 | 43.8656 | 43.8656 | 43.8656 | SS43 | w/ out CCS to CCS (for higher efficiency ASHP and tight ducts) | higher efficiency ASHP w/o CCS and Tight ducts | ASHP Conversions | All of the "SS" rows are duplicates that were only used in developing the R code for Analytica. For TO41, the code doesn't require duplicates, so these rows are no longer needed or used moving forward.
MH or SF, New or Existing, ASHP, HSPF 9/10, SEER 14.5/18, As is Ducts - eFAF | Air-Source Heat Pumps w/o Duct Sealing - Conversion | Existing | MH, SF | All | Electric | All | ASHP | HSPF 9, HSPF 10, SEER 14.5, SEER 18 | All | w/ CCS | As is | Any | 20.2626 | 36.5633 | 36.5633 | 36.5633 | 36.5633 | 36.5633 | SS44 | w/ out CCS to CCS (for higher efficiency ASHP and tight ducts) | higher efficiency ASHP w/o CCS and As is ducts | ASHP Conversions | All of the "SS" rows are duplicates that were only used in developing the R code for Analytica. For TO41, the code doesn't require duplicates, so these rows are no longer needed or used moving forward.
MH, Existing, ASHP, w/ CCS, HSPF 9/10, SEER 14.5/18, As is Ducts - eFAF | Air-Source Heat Pumps w/o Duct Sealing - Conversion | Existing | MH | All | Electric | All | ASHP | HSPF 9, HSPF 10, SEER 14.5, SEER 18 | All | w/ CCS | As is | Any | 492.0916 | 887.9654 | 1471.6849 | 2246.3789 | 3040.7065 | 3835.0342 | SS45 | w/ out CCS to CCS (for higher efficiency ASHP and tight ducts) | higher efficiency ASHP w/o CCS and As is ducts | ASHP Conversions | All of the "SS" rows are duplicates that were only used in developing the R code for Analytica. For TO41, the code doesn't require duplicates, so these rows are no longer needed or used moving forward.
SF, Existing, ASHP, w/ CCS, HSPF 9/10, SEER 14.5/18, As is Ducts - eFAF | Air-Source Heat Pumps w/o Duct Sealing - Conversion | Existing | SF | All | Electric | All | ASHP | HSPF 9, HSPF 10, SEER 14.5, SEER 18 | All | w/ CCS | As is | Any | 1479.1693 | 2669.1196 | 4059.2025 | 5904.0765 | 7795.7066 | 9687.3367 | SS46 | w/ out CCS to CCS (for higher efficiency ASHP and tight ducts) | higher efficiency ASHP w/o CCS and As is ducts | ASHP Conversions | All of the "SS" rows are duplicates that were only used in developing the R code for Analytica. For TO41, the code doesn't require duplicates, so these rows are no longer needed or used moving forward.
SF, Existing, ASHP, "All/HSPF 9/10, SEER 14.5/18", w/ CCS, As-is Ducts - eFAF | Variable Speed Heat Pumps - Conversion | Existing | SF | All | Electric | All | ASHP | HSPF 10, SEER 18 | All | w/ CCS | As is | Any | 126.7218 | 320.097 | 620.7296 | 956.0896 | 1224.1546 | 1492.2196 | SS52 | w/ out CCS to CCS (for highest efficiency ASHP and tight ducts) | highest efficiency ASHP w/o CCS and As is ducts | ASHP Conversions | All of the "SS" rows are duplicates that were only used in developing the R code for Analytica. For TO41, the code doesn't require duplicates, so these rows are no longer needed or used moving forward.
MH, Existing, ASHP, "All/HSPF 9/10, SEER 14.5/18", w/ CCS, As-is Ducts - eFAF | Variable Speed Heat Pumps - Conversion | Existing | MH | All | Electric | All | ASHP | HSPF 10, SEER 18 | All | w/ CCS | As is | Any | 0 | 0 | 58.5701 | 123.9059 | 176.1311 | 228.3563 | SS53 | w/ out CCS to CCS (for highest efficiency ASHP and tight ducts) | highest efficiency ASHP w/o CCS and As is ducts | ASHP Conversions | All of the "SS" rows are duplicates that were only used in developing the R code for Analytica. For TO41, the code doesn't require duplicates, so these rows are no longer needed or used moving forward.
MH, Existing, ASHP, "All/HSPF 9/10, SEER 14.5/18", w/ CCS, As-is Ducts - eFAF | Variable Speed Heat Pumps - Conversion | Existing | MH | All | Electric | All | ASHP | HSPF 10, SEER 18 | All | w/ CCS | As is | Any | 0 | 0 | 0 | 0 | 0 | 0 | SS55 | w/ out CCS to CCS (for highest efficiency ASHP and tight ducts) | highest efficiency ASHP w/o CCS and As is ducts | ASHP Conversions | All of the "SS" rows are duplicates that were only used in developing the R code for Analytica. For TO41, the code doesn't require duplicates, so these rows are no longer needed or used moving forward.
SF, Existing, ASHP, w/ CCS, HSPF 9/10, SEER 14.5/18, Tight Ducts - Upgrade | Air-Source Heat Pumps w/ Duct Sealing | Existing | SF | All | Electric | All | ASHP | HSPF 9, SEER 14.5 | All | w/o CCS | As is | Any | 0 | 0 | 0 | 0 | 638.7438 | 1277.4877 | S58 | Upgrade lower efficiency to HSPF 9 or 10, SEER 14.5 or 18 (HSPF >=9, SEER >=14.5) | lower efficiency ASHP w/o CCS and As is ducts | ASHP Upgrade | This row is new to TO41. The code should match the code in S43, except use SF in place of MH
SF, Existing, ASHP, w/ CCS, HSPF 9/10, SEER 14.5/18, Tight Ducts - Upgrade | Air-Source Heat Pumps w/ Duct Sealing | Existing | SF | All | Electric | All | ASHP | HSPF 9, SEER 14.6 | All | w/o CCS | Tight | Any | 0 | 0 | 0 | 0 | 638.7438 | 1277.4877 | SS58 | Upgrade as-is ducts to tight ducts (for higher efficiency ASHP) | higher efficiency ASHP w/o CCS and As is ducts | Duct Sealing | All of the "SS" rows are duplicates that were only used in developing the R code for Analytica. For TO41, the code doesn't require duplicates, so these rows are no longer needed or used moving forward.
SF, Existing, ASHP, w/ CCS, HSPF 9/10, SEER 14.5/18, Tight Ducts - Upgrade | Air-Source Heat Pumps w/ Duct Sealing | Existing | SF | All | Electric | All | ASHP | HSPF 9, SEER 14.7 | All | w/ CCS | As is | Any | 0 | 0 | 0 | 0 | 638.7438 | 1277.4877 | SS58 | w/ out CCS to CCS (for higher efficiency ASHP with tight ducts) | higher efficiency ASHP w/o CCS and Tight ducts | Commissioning Controls Sizing | All of the "SS" rows are duplicates that were only used in developing the R code for Analytica. For TO41, the code doesn't require duplicates, so these rows are no longer needed or used moving forward.