## READ ME
TO41 Residential HVAC Model Update: UEC Updates
Updated: 2/25/2022
This spreadsheet documents UEC model input development for the Residential HVAC Model update.
| Tab Grouping | Tab Name | Description
| Decision Log | Decision Log | Describes the key decisions made during the 2021 model update process.
| Summary | Summary | Defines the model's cell and modeling approach.
| TO41 Model Updates | SF Summary | Summarizes each input in the most current version of the model. Includes both historic past model inputs, if they remain unchanged, and new inputs, highlighted in bold, if updated during TO41.
MF Summary
MH Summary
|  | Calibration_Summary | Outlines the changes made to the calibration approach with links to key data sources.
|  | VCHP Updates | Describes the updated inputs to the VCHP, CC&S, and thermostat measures and the rationale and data sources behind the updates.
CCS Updates
Thermostat Updates
| Final UECs | SF Existing Results | Represents every combination of variables run in SEEM to develop UECs input to the market model
NC SEEM Results
MH SEEM Results
MF SEEM Results
| Comparisons | SF ASHP | Compares the model's UECs and average calculated savings values against empirical data sources for Single Family and Manufactured Homes, which have the most robust empirical data to compare. The team did not conduct comparisons for Multifamily UECs or other HVAC technologies due to a lack of empirical data and/or low prevalence of the technology in the model.
SF DHP
SF eFAF
SF eZonal
MH ASHP
MH DHP
MH eFAF
MH eZonal
Savings Comparison
| Prepared by: |  | Prepared for:
| Bretnie Eschenbach, Sorochukwu Okam, Marcus Dimeo, Will Gorrissen, Rick Huddle, Sarah Widder |  | Joan Wang
| Cadeo Group |  | Bonneville Power Administration
| 107 SE Washington Street, Suite 226 |  | 905 NE 11th Avenue
| Portland, OR 97214 |  | Portland, OR 97232

## Decision Log
Decision Log
A running log of key decisions made during the 2021 model update process.
| Date | Decision Maker | Topic | Decision | Notes | Expert Panel Engagement
| 2021-07-07 | Bretnie Eschenbach, Sarah Widder, and Joan Wang with feedback from the expert panel | SEEM Updates - RBSA II Homes and Single Family Calibration 2 Factors | The team decided not to incorporate the RBSA II SEEM homes into the existing RBSA I data set, but to implement the Calibration 2 factors (phase I and II, and the input updates necessary to correctly run the calibration factors). | The team ran select (common) ASHP and DHP scenarios in SEEM and found the calibration factors had a much larger impact on consumption than the RBSA II homes. For the level of effort the team would need to implement the RBSA II homes, the increased number of homes would not drastically impact consumption. Implementing the calibration factors would bring the UEC estimates closer to the RTF's consumption estimates with a lower level of effort. Sprint 1 slides and documentation include more detail on this decision. | Reviewed decision with RTF CAT 7/23/2021, which solidified the team's decision not to incorporate RBSA II homes, but to use the new calibration factors.
| 2021-07-07 | Bretnie Eschenbach, Sarah Widder, and Joan Wang | CC&S, RAC/PAC, PTHP, Duct Sealing | The team decided not to change the model's current approach to CC&S, RAC/PAC, PTHP, and Duct Sealing in this model update. | The team scanned market data and did not identify any new robust data sources that would justify changing the current model's approach to these technologies. Sprint 1 slides and documentation include more detail on this decision. The CC&S approach, specifically, refers to the model's market savings being equal to program activity. The team reviewed the 2019 BPA CC&S Baseline Study to evaluate if the team could quantify CC&S occurring outside of programs, but determined the study's sample size too small to extrapolate to the region. Duct Sealing similarly uses program savings to estimate the market. The team did not find new data to support modeling the market beyond program savings. The team reviewed potential new approaches to RAC/PAC and PTHP by including additional efficiency tiers, but determined the impact of this update would be minimal. | None
| 2021-07-28 | Rick Huddle, Bretnie Eschenbach, Sarah Widder, and Joan Wang with feedback from the expert panel | VCHP | The team decided to use lists of VCHP to allocate distribution of VCHP in both sales & stock data, and only update UEC by updating inputs and calibration factors consistent with the 2019 RTF measure updates. Without using HSPF as a proxy for VCHP, the team created a new UEC for single speed HSPF 10+ units, separate from VCHP. | The team discovered that HSPF is not a good proxy for VCHP, and using actual model numbers from AHRI/BPA, NEEP, and Energy Trust of Oregon model reference lists will better capture units. The team performed a literature review of consumption estimates for VCHP and found no usable data. As a result of this update, the team created a new UEC for single speed units with an HSPF of 10+ to differentiate them from VCHP units. | Reviewed decision with Expert Panel 7/28/2021 and received support for this approach with no additional suggestions for a different approach.
| 2021-07-28 | Rick Huddle, Bretnie Eschenbach, Sarah Widder, and Joan Wang with feedback from the expert panel | DHP | The team decided not to incorporate any new DHP configurations beyond the original three (DHP with zonal, DHP with eFAF, and Full DHP) due to data indicating new configurations are not prevalent yet. | The team analyzed ducted DHP indoor units in the HVAC sales data analysis and 2016 RBSA and did not find prevalent installations of DHPs in ducted configurations. | Reviewed decision with Expert Panel 7/28/2021 and received support for this approach with no additional suggestions for a different approach.
| 2021-07-31 | Sorochukwu Okam and Bretnie Eschenbach | Weather-Site Mapping Strategy | The team updated RBSA I sites' weather stations using the RTF's 2019 SEEM updates, RTF's climate zone methodology version 2.1, and the climate zones for each site. | As part of Sprint 1 recommendations, the team updated the weather stations to reflect the RTF's updated (2019) mapping methodology, mapping each RBSA sites to the closest TMY3 weather data. The team did this by attributing each site to the nearest TMY3 weather station based on zip codes using the RTF's RBSA sites to establish the same basis for comparison with the RTF. However, some sites (about 10%) were missing weather stations. As a result, the team used the most recent RTF's climate zone methodology to account for the these sites. Finally, the team resorted to using general SEEM weather stations, based on heating and cooling zones, for two sites (24245, 22890) that could not be mapped with the first two strategies. | None
| 2021-07-31 | Sorochukwu Okam and Bretnie Eschenbach | Temperature and thermostat schedule updates | The team updated each the temperature setpoints and schedules based on RTF's 2019 SEEM calibration updates. | As part of Sprint 1 recommendations, the team updated the heating and cooling setpoints/setbacks - (67.5/65.5 for heating, 74/76 for cooling) and the thermostat schedules (from "2" to "1"), as informed by the RTF's 2019 SEEM updates. | None
| 2021-08-30 | Bretnie Eschenbach, Sarah Widder, and Joan Wang | ASHP CCS Inputs | The team updated the CCS airflow, sizing, and controls inputs to better align with BPA's ASHP CCS study. | The team ran test scenarios in SEEM and reviewed results with the RTF CAT to align the HPctrl inputs, along with the airflow and sizing, with BPA's CCS study. The CCS_UPdates tab includes detail on the scenarios and results compared with the CCS study. | Reviewed decision with RTF CAT 8/20/2021 which informed how the team implemented the CC&S UEC updates.
| 2021-09-27 | Rick Huddle, Bretnie Eschenbach, Sarah Widder, and Joan Wang | New Construction UECs | The team decided not to change the model's current approach to New Construction UECs. The team considered adding RBSA II homes and potentially changing the vintage definition of new construction homes, but chose to keep the current UECs as RBSA I homes with a vintage of 2000 or newer. | The team conducted analysis that evaluated potential changes to the New Construction UECs by adding RBSA II homes to increase the sample size, and potentially changing the vintage year in which New Construction UECs were modeled (2000 and newer). The analysis indicates the RBSA II homes would increase the sample size, but could not change the vintage to newer than 2007 without decreasing the sample size. The team compared RBSA I & II characteristics for homes newer than 2000 (up to 2007) and found minimal differences, leading to the recommendation to keep the existing model's approach to New Construction UECs. The team reviewed the analysis with experts on the external panel, Bob Davis and David Baylon, who agreed with the recommendation to keep the existing New Construction UEC approach. The decision not to update the New Construction UEC approach also simplifies the model's accounting for NEEA's code savings. If the team updated to a newer vintage of "new construction" home, the team would need to subtract NEEA's code savings from the model. With the current approach, the model avoids this overlap, or double counting. | Reviewed findings, analysis, and recommendation with two expert panelists, Bob Davis and David Baylon, 9/23/2021. The panelists did not express any concerns with the team's decision.
| 2021-10-22 | Bretnie Eschenbach, Sarah Widder, Will Gorrison, Sorochukwu Okam | DHP Calibration Factors | The team decided to use the RTF's ASHP Calibration 2 factors for DHP calibration, in absence of a DHP-specific factor for single family homes. The team used a factor specific to DHPs for manufactured homes. | The team evaluated single family SEEM calibration results with the RTF Calibration 2 factors. The new single family calibration factors do not include a factor specific to DHPs, so the team used the ASHP calibration factors for DHPs. The team compared these results with the previous DHP-specific calibration factors and found the new ASHP factors aligned better with empirical data. | None
| 2021-10-21 | Sorochukwu Okam and Bretnie Eschenbach | ASHP Adjustment Factors | The team applied adjustment factors to heat pump UECs: (Heating zone 1 = 0.98, Heating zone 2 = 0.97, Heating zone 3= 0.98). The previous model incorporated these adjustment factors to account for the differences in heat pump controls applied during the RTF ASHP calibration factor development. The new adjustment factors are updated to reflect the difference between the model's heat pump controls and the RTF's new calibration factors, run with different controls. | The team calculated the adjustment factors per heating zone by comparing the difference in heating consumption results from the RTF's ASHP heat pump control input run in developing the Calibration 2 factors (HPctrl = 103), and the controls used in the team's heat pump SEEM run updates (HPctrl = 100). | None
| 2022-02-25 | Rick Huddle, Bretnie Eschenbach, Sarah Widder, and Joan Wang | Advanced Smart Thermostat Savings | The team updated savings percentages for all HVAC types based on the RTF v2.0 measure. The team eliminated any smart thermostat savings for both VCHP and GSHP, since those technologies do not allow control by non-manufacturer-specific thermostats. The team eliminated any smart thermostat savings for cooling, following the RTF measure. | The team defines "Advanced Smart" thermostats as those that include features that have the largest effect on energy savings: learning algorithms, heat pump auxiliary heat lockout, and on-board occupancy sensors. "Smart" thermostats are WiFi connected and include geofencing. The RTF updated their thermostat measure to v2.0 in February 2022, which lowered the percentage savings estimates for all HVAC types. The team reviewed these RTF updates, along with thermostat studies published since the last model (including a 2021 NEEA study) to determine the model's thermostat savings. Based on the review, the team determined to align with the RTF estimates, where possible. The one exception in alignment is with ASHP w/o CCS, where the team made modifications because there was no discernable method for determining which thermostats are incentivized through programs. This program-based distinction would add a dimension to the existing cells which the model could not accommodate so late in its development. | None
| 2021-11-01 | Bretnie Eschenbach, Sarah Widder, Will Gorrison, Sorochukwu Okam, with guidance from Josh Rushton, RTF CAT | Manufactured Home Calibration Factors | The team implemented the RTF's new Calibration 2 Factors for manufactured homes by using a combination of factors from different RTF documents based on the results specific to each technology, compared against empirical data. See the Calibration_Summary tab for more information. | Since no single RTF calibration document produced results that aligned with empirical data across technologies, the team implemented specific calibration factors that produced the best results for a given technology: Heat Pumps (representing all heat pump systems): Uses the RTF's Feb 2020 ASHP Workbook Calibration Factors (https://rtf.nwcouncil.org/measure/air-source-heat-pump-upgrades-and-conversions-mh) Any DHP configuration: Uses the RTF's March 2020 Weatherization Workbook Calibration Factors (https://nwcouncil.app.box.com/v/MHWxSEEMRuns032020Electric) Gas FAF, Oil or Propane FAF (representing all non-electric fuels): Uses the Calibration Factors presented in the RTF's Sept 2019 meeting (https://rtf.nwcouncil.org/meeting/rtf-meeting-september-24-2019) Electric resistance zonal: Uses the Calibration Factors presented in the RTF's Sept 2019 meeting (https://rtf.nwcouncil.org/meeting/rtf-meeting-september-24-2019) Electric furnaces: Uses the original Calibration 1 Factors since the original UECs aligned better with empirical studies than any of the alternatives. | Received guidance from RTF CATs Josh Rushton and Christian Douglass 10/29/2021
| 2021-11-01 | Bretnie Eschenbach, Sarah Widder, Will Gorrison, Sorochukwu Okam, Marcus Dimeo | DHP with Zonal UEC Approach | The team updated the model's approach to DHP with Zonal consumption by following the RTF's DHP with Zonal measure approach. The UEC subtracts the RTF DHP with Zonal savings value from the Electric Zonal UEC to estimate DHP with Zonal consumption. | This approach better aligns with the RTF's savings (v5.1), and results in better consumption alignment with regional studies. This approach is now consistent with the model's approach to DHP with eFAF as well.

## Summary
HVAC Cell Summary
This spreadsheet summarizes the HVAC team's cell definitions and treatment in the HVAC model. Each of these attributes are used to define an individual UEC for each cell.
| Variable | Factor Status | Dimensions | Other Dependencies | Rationale | UEC Modeling Approach & Description | UEC Source | Secondary Sources | Notes
| Vintage | Differentiator | Existing, New | None | Difference in building characteristics (HVAC system types) | The stock turnover model applies the Existing UECs to RBSA homes <=2011 and New Construction UECs to homes RBSA >2011. (Note: this is separate from new construction building shell characteristics described below) | Building Shell options for SEEM (see below) | RBSA 2016; RTF prototypes | This is primarily for stock turnover and equipment tracking. UECs are modeled differently, based on shell level differentiation (below).
| Building Type | Differentiator | SF, MH, MF-LR, MF-MR, MF-HR | None | Variation on heating load (UEC) and saturations | Primary; assigned HVAC equipment by sector. Model UECs in SEEM (as appropriate). Developed MFAM UECs based on SEEM Prototypes (LR) and scaled based on billing | SEEM Runs for SF, MH; SEEM & RBSA Billing Analysis for MFAM | RBSA 2011, 2016; 7th Power Plan; RTF Workbooks
| Climate Zone | Differentiator | HZ1, 2, 3 for Heating Techs/ CZ 1, 2, 3 for Cooling Techs | Building Type | Climate zone impacts HVAC efficiency and HVAC load (UEC), as well as equipment saturations | Primary, model changes in UEC and equipment saturations by climate zone directly. | SEEM Runs for SF, MH; SEEM & RBSA Billing Analysis for MFAM | RBSA 2011, 2016; 7th Power Plan; Shipments data | Heating Zones apply to Heating Equipment; Cooling Zones apply to Cooling Equipment
| HVAC System Type & Efficiency Level | Primary (unique UEC) that varies over time | Various, see subsequent tabs | HZ, Building Type | Different equipment types have different UECs | Primary, model variations in electric UEC by HVAC System Type & Efficiency Level directly | SEEM Runs for SF, MH; SEEM & RBSA Billing Analysis for MFAM | RBSA 2011, 2016; 7th Power Plan; Shipments data | Combine Heating System Type (including fuel type) and Efficiency Level since Dimensions of Efficiency Level vary by Heating System Type. See notes in UEC Summary Documentation for more detail.
| Thermostat | Primary (unique UEC/UES) that varies over time | Baseline and Advanced Smart | Building Type, HZ (as possible), HVAC equipment type | [Potentially] impacts HVAC load (and thus UEC) | Primary (model changes in thermostat saturation over time); model UEC based on % impact to SEEM UEC | RTF thermostat measure, Smart thermostats research;,other literature | RBSA 2016 | BPA & RTF have various definitions, but RBSA 2016 only captures "smart/wifi" together. The team only estimates savings from advanced smart thermostats and applies RTF savings percentage to the base UEC. Advanced Smart savings only applicable to some HVAC types.
| Building Shell (Wx) | Secondary (change over time) that varies over time based on stock to stock | As Is (Existing), Fully Wx (Upgraded), New Construction (only applicable to New Vintage) | Building type, HZ, HVAC equipment type | Impacts HVAC load (and thus UEC). Region runs programs that affect avg building shell in the region. | Secondary (change over time); As-is shell quality is estimated based on RBSA sample of homes by building type, heating zone, and HVAC equipment type (and vintage) by insulation levels, windows, and air sealing quality. | RBSA 2011 sample of homes (to define "as-is" for existing); New construction sample of homes for new construction | RBSA 2016; RTF prototypes | As-is shell is defined by the RBSA 2011 average building shell characteristics. New Construction shell charcteristics are defined by shell characteristics in homes newer than 2000 in the RBSA 2011. Fully Weatherized is defined by regional program definitions of weatherized homes.
| Duct Sealing | Secondary (change over time) that varies over time based on stock to stock | As Is, Tight, New Construction (only applicable to New Vintage), N/A (for ductless system) | Building type, HVAC equipment type (ducted systems only) | Impacts HVAC system efficiency (and thus UEC). Region runs programs that affects avg duct system efficiency in the region | Secondary (change over time); estimated based on RBSA sample of homes by building type, heating zone, and HVAC equipment type (and vintage) w & w/o duct sealing | RBSA 2011 and RTF Duct Sealing Workbook | None | Cannot reliably breakout differing levels of duct sealing, Assume duct sealing levels in RBSA 2011 are representative of existing homes (As Is) and >2000 vintage homes from RBSA 2011 are representative of "new" homes.
| Installation Practices | Secondary (change over time) that varies over time based on stock to stock | With CCS, without CCS | Building type, HZ, HVAC equipment type (ASHP only) | Impacts HVAC efficiency (and thus UEC). Region runs programs that affects avg HVAC efficiency (installation) in the region. | Secondary (change over time); estimated based on best available data and used as foundation of UEC load. | RTF CCS Workbook; CCS Study; Program Savings; associated literature | RBSA 2016 | Modeled change in CCS over time based on program activity.
| Occupancy Status | Tertiary captured in UEC based on Phase II SEEM Adjustments | Typical (observed) | None (all) | Impacts HVAC load (and thus UEC) | Tertiary (held constant based on RBSA 2011 results and RTF Phase II adjustment); used to adjust SEEM outputs to develop UECs | RTF SEEM Calibration Phase II adjustment | RBSA 2016 | Meant to capture vacation homes and partial occupancy. Assume not changing significantly over time.
| Presence of Secondary Heating or Cooling | Tertiary captured in UEC based on Phase II SEEM Adjustments | Existing Stock | None (all) | Impacts HVAC load (and thus UEC) | Tertiary (held constant based on RBSA 2011 results and RTF Phase II adjustment); set to adjust SEEM outputs to develop UECs | RTF SEEM Calibration Phase II adjustment | RBSA 2016 - Updated SEEM calibration | Meant to capture use of secondary heat (non-electric). Assume not changing significantly over time
| Terminology | Definition |  |  |  | Key
| Variable = | Characteristics of the HVAC stock that cause UECs to vary |  |  |  | Differentiator - Does not change over time, but key factor used in defining primary stock segment/cells
| Dimension = | Number of categories/options within each segment
| Cell = | Each unique combination of all variable dimensions. There is a unique UEC for each cell
Primary - unique UECs modeled in SEEM, saturation based on stock-turnover
| Installed Stock = | Existing installed units; represents historical choices of the market
| Saturation (baseline & market cases) = | The percentage of homes or buildings within a market in which a certain product category is currently installed |  |  |  | Primary - unique UECs based on % savings applied to SEEM output, saturations based on stock-to-stock
Secondary -Indirectly modeled via stock-to-stock
| Efficiency Mix (baseline & market cases) = | The distribution of efficiency levels within a given market Baseline case assumes the efficiency mix in the Council 7th Plan baseline or adjusted baseline Market case represents efficiency mix in the installed stock for a given year
Tertiary - Implicitly modeled by holding constant (captured in SEEM based on Phase II adjustments)
| Unit Energy Consumption (UEC) / Savings (UES) | The energy consumed (UEC) or saved (UES) by a unit at a given efficiency level

## MFsummary
Summary of MF Unit Energy Consumption (UEC) Assessment Methodology and Data Sources
Bold text indicates an update since the previous model, with additional detail on those updates in the "_Updates" tabs to the right, and the Decision Log tab.
UEC Properties
Market Sector | Residential
Market Segment | Multi Family
UEC | Electric Heating Energy and Electric Cooling Energy (per dwelling unit)
Estimation Procedure | Calibrated Engineering
Primary Workbook | MF_HVAC_UEC_SEEM99_27Oct2021.xlsm
Number of UEC Applications | 1,152 UEC's defined by 2 vintages, 3 building height categories, 3 heating zones, 3 cooling zones, 16 heating systems, 16 cooling systems, 2 duct efficiencies, 2 heat pump installation practices, 2 shell efficiency levels, and 2 thermostat efficiencies. |  |  | 972
UEC Identifiers
Identifier | Possible Values |  | Further Explanation and Sources
Vintage | New Existing |  | New vintage UECs applied to post 2011 homes in the model. Existing applied to all 2011 and older homes in the model.
Building Height Category | Low Rise (LR) Mid Rise (MR) High Rise (MR) |  | LR = 3 or less stories MR = 4 to 6 stories HR = 7 or more stories SEEM results are averaged together to get a single MF UEC using the following weights: MF-HR 0.06, MF-MR 0.228, MF-LR 0.672 based on weights used in TO9
Heating Zone | Heating Zone 1 Heating Zone 2 Heating Zone 3 |  | Applies to Heating Systems only.
Cooling Zone | Cooling Zone 1 Cooling Zone 2 Cooling Zone 3 |  | Applies to Cooling Systems only.
Heating Systems | Central ASHP HSPF 7.2 (ducted) Central ASHP HSPF 7.7 (ducted) Central ASHP HSPF 8.2 (ducted) Central ASHP HSPF 8.5 (ducted) Central ASHP HSPF 9.0 (ducted) Central ASHP HSPF 10.0 (ducted) VCHP (ducted) Central Ground Source Heat Pump (ducted) DHP with Central Electric FAF (ducted) Central Electric FAF (ducted) Central Non-Electric FAF (ducted) DHP with Zonal Electric (zonal) Full DHP (zonal) Zonal Electric (zonal) Zonal Non-Electric (zonal) Packaged Terminal Heat Pump (zonal) |  | "Non-Electric" may also be referred to as "Gas" or "Gas/Other" in this workbook. "ducted" and "zonal" is further explained under the "Ducted/Zonal" Constant Parameter below. Only ASHPs have different efficiency levels. All other equipment are modeled as one efficiency level because variation in efficiency is not expected to be have a significant impact on overall UECs
Cooling Systems | Central ASHP SEER 10 (ducted) Central ASHP SEER 13 (ducted) Central ASHP SEER 14.5 (ducted) Central ASHP SEER 18 (ducted) Central A/C SEER 10 (ducted) Central Air A/C SEER 13 (ducted) Central Air A/C SEER 14.5 (ducted) Central Air A/C SEER 18 (ducted) VCHP (ducted) Central Ground Source Heat Pump (ducted) DHP with Central Electric FAF (ducted) DHP with Zonal Electric (zonal) Full DHP (zonal) Evaporative Cooler (zonal) Room A/C, Personal A/C, and Packaged Terminal A/C (zonal) Packaged Terminal Heat Pump (zonal) |  | "ducted" and "zonal" is further explained under the "Ducted/Zonal" Constant Parameter below. Only ASHPs have different efficiency levels. All other equipment are modeled as one efficiency level because variation in efficiency is not expected to be have a significant impact on overall UECs
Duct Efficiencies | As Is Tight New Construction |  | Applies to "Central" (ducted) Heating Systems and Cooling Systems only. New construction duct efficiency is equal to "Tight Ducts."
Heat Pump Installation Practices | With Commissioning, Controls, and Sizing Without Commissioning, Controls, and Sizing |  | Applies to "Central ASHP" Heating Systems and "Central ASHP" and "Central A/C" Cooling Systems only.
Shell Efficiency Levels | As Is Full Upgrade New Construction |  | New construction shell efficiency is equivalent to "Full Upgrade."
Thermostat Efficiency | Baseline Advanced Smart |  | Applies to "Central" Heating Systems and "Central" Cooling Systems only. See Thermostat Efficiency description under "UEC Estimation Method, Parameters and Data Sources" below for more details.
Constant Parameters
Parameter | Possible Values |  | Further Explanation and Sources
Prototype Characteristics | Woody Walk-up: 8-unit, 2-story; 952 ft2 per unit; 2 units per "stack" Double-Loaded Apartment: 24-unit, 3 story; 1000 ft2 per unit; 3 units per "stack" Townhome with crawl; 12-unit, 3 story; 1500 ft2 per unit; 1 unit per "stack" Townhome with slab-on-grade; 12-unit, 3 story; 1500 ft2 per unit; 1 unit per "stack" |  | Prototype house floor areas supplied by RTF. SEEM model uses a "stack" to represent a proportion of the whole building, where a "stack" involves the minimum number of complete units to make up the full height of the building. The building component areas are divvied accordingly to account for shared/adiabatic walls/floors/ceilings. This "stack" approach allows SEEM to model a smaller building to allow for the DHP heating system to model properly in SEEM. Large DHP's are known to cause errors in SEEM.
Prototype Weighting | Woody Walk-up: 8-unit, 2-story; 952 ft2 per unit = 12% Double-Loaded Apartment: 24-unit, 3 story; 1000 ft2 per unit = 12% Townhome with crawl; 12-unit, 3 story; 1500 ft2 per unit = 12% Townhome with slab-on-grade; 12-unit, 3 story; 1500 ft2 per unit = 63% |  | RBSAi, Table 30 shows 34% crawlspace and frame over parking and 58% slab on grade foundation type. Normalizing those two to 100% (i.e. ignoring the other 8% of foundation types) gives 37% for crawlspace and 63% for slab on grade. There is only one slab on grade prototype, so 63% weighting is assigned to that prototype (townhome slab-on-grade) and the remaining 37% is divided equally among the remaining three prototypes.
Prototype UA Adjustment Factor | 0.66 |  | This parameter represents the ratio of heat loss represented by the houses in the RBSA to the heat loss modeled with the SEEM prototypes. It is used to adjust SEEM outputs to align with the heat loss of the RBSA houses. Total conductive UA in the RBSAi (table 32) is 199 Btu/hr/°F. Estimated UA from infiltration is 49 Btu/hr/°F; this was estimated using the ratio of infiltration UA to total UA in RBSAi for single family houses. Average "as-is" SEEM-modeled UA per unit is 378 Btu/hr/°F. The parameter value is the total UA in the RBSA (199+49) divided by the modeled UA (378).
Ducted/Zonal | Ducted Zonal |  | Each prototype is modeled in a "ducted" and "zonal" configuration. "Ducted" Heating Systems are modeled in "ducted" units and "zonal" Heating Systems are modeled in "zonal" units.
Climate | Heating Zone 1 Heating Zone 2 Heating Zone 3 |  | Each heating and cooling zone is a weighted mix of up to five PNW cities: Seattle, Portland, Spokane, Boise, and Kalispell. For each SEEM run represented on the SEEM input sheet, there are up to five individual runs with each of the individual cities' TMY3 weather. The SEEM output is the results of those runs weighted per the RTF climate zone weightings.
Cooling Zone 1 Cooling Zone 2 Cooling Zone 3
Thermostat Setting Inputs - Heating | 67.5 F day (7:00 am to 9:59 pm) 65.5 F night (10:00 pm to 6:59 am) |  | These thermostat settings and schedules align with the RTF's 2019 single family SEEM calibration for heating, based on empirical data from BPA research during RBSA II https://nwcouncil.app.box.com/v/20190319InddoorTempDataPres.
Thermostat Setting Inputs - Cooling | 74 F day (7:00 am to 9:59 pm) 76 F night (10:00 pm to 6:59 am) |  | These thermostat settings and schedules align with the RTF's 2019 single family SEEM calibration for cooling based on empirical data from BPA research during RBSA II https://nwcouncil.app.box.com/v/20190319InddoorTempDataPres
Heating Calibration Factors | Heating Zone 1: 1.0 Heating Zone 2: 0.85 Heating Zone 3: 0.72 |  | The heating calibration factors by heating zone are estimated from the single family SEEM Phase 1 calibration factor graph. For the Uo where the heating zone 1 curve for DHP (which is used because it's between the electric resistance and heat pump curves) has an adjustment factor of 1.0, the heating zones 2 and 3 DHP curves' adjustment factors are estimated. This method aligns the results with the existing multi-family RTF calibration, which used data for heating zone 1, but adjusts the SEEM results for heating zones 2 and 3, which the RTF did not calibrate to. Note the analysis here does not adjust the results by house heat loss rate (uo).
Internal Gains | Woody Walk-up (per 2 unit stack): 2335 Btu/hr Double-Loaded Apartment (per 3 unit stack): 3296 Btu/hr Townhome (per unit): 1389 Btu/hr |  | This is a SEEM input. Internal gains for each prototype are based on appliance and lighting energy use estimates from NREL. These are the same inputs used in the RTF MF calibration.
Building Height Factor | Low-rise: n/a (1.00) Mid-rise: 0.734 High-rise: 0.632 |  | Factors are based on the ratio of total electric energy use estimates per unit for mid- and high-rise versus low-rise, per RBSA (see Table 99 in RBSAi Multifamily Report).
Infiltration Rate | 0.35 Air Changes Per Hour (natural) |  | Leakage value based on engineering judgement. SEEM input calls for CFM50, so a ratio of 20:1 was assumed to convert from natural infiltration to infiltration at 50 Pa. Also consistent with RTF MF Wx workbook.
UEC Estimation Method, Parameters and Data Sources
UEC Identifier | Analysis approach | Primary Parameter | Possible Values | Further Explanation and Sources
Heating Systems | SEEM is used with the Climate, Thermostat Setting Inputs, and Internal Gains, and Infiltration Rate inputs to model all prototypes using the Prototype Characteristics in each Heating and Cooling system type (see excepted heating systems below) for each combination of Duct Efficiency, Heat Pump Installation Practice, Shell Efficiency Level, and Thermostat Efficiency, as applicable. Heating Calibration Factors are applied to the SEEM outputs for heating UECs. Unit energy consumption for each identifier are weighted using the Prototype Weighting, adjusted with the Prototype UA Adjustment Factor, and summed for each heating and cooling system type. Building Height Factor is used to estimate UEC's for mid- and high-rise. UEC's represent total electric heating energy for heating systems and total electric cooling energy for cooling systems. For example, for central heat pumps, this includes the energy use of the heat pump compressor, outdoor blower, indoor blower, and auxiliary heat; for non-electric forced air furnaces, this includes only the electrical energy use of the blower motor. Exceptions The UEC for the heating system "DHP with Central Electric FAF" is estimated as the "UEC for Central Electric FAF" minus the "Savings vs Central Electric FAF". The UEC for the heating system "DHP with Zonal Electric" is estimated as the "UEC for Zonal Electric" minus the "Savings vs Zonal Electric". The UEC for the heating system "Packaged Terminal Heat Pump" is estimated as the UEC for "DHP with Zonal Electric" multiplied by the "Heating System Energy Use Factor". The UEC for the heating system "Zonal Non-Electric" is estimated by multiplying the "Zonal Non-Electric Heating System Energy Use Factor" by the energy use estimate of the "Central Non-Electric FAF" heating system. The UEC for the cooling systems "Evaporative Cooler", "Packaged Terminal Heat Pump", and "RAC/PAC/PTAC" were not estimated in SEEM. See Primary Parameter entries for details. | Central Air Source Heat Pump HSPF | 7.2 7.7 8.2 8.5 9.0 10.0 VCHP | These efficiency levels were selected in the model to balance granularity with simplicity, while capturing the meaningful breaks in ASHP efficiency due to standards, current market practices, or technology improvements (e.g. variable capacity heat pumps). The SEEM model includes four air source heat pump models with the following HSPF ratings: Model YKC (single speed) = HSPF 7.2 Model HCA3 (single speed) = HSPF 7.9 Model YSA (single speed) = HSPF 9.0 Model VNA (variable speed) = HSPF 12.0 To achieve the UEC for each HSPF category, the following weightings are applied to the model results: HSPF 7.2: 100% YKC HSPF 7.7: 29% YKC and 71% HCA3 HSPF 8.2: 73% HCA3 and 27% YSA HSPF 8.5: 45% HCA3 and 55% YSA HSPF 9.0: 100% YSA HSPF 10.0: Extrapolated from lower HSPF units VCHP: 100% VNA The weightings for HSPF-based units above are developed based on interpolation of the HSPF rating.
|  | Central Ground Source Heat Pump SEEM Input | GSHP20_30_165_nodesup | The SEEM model includes a generic GSHP "GSHP20" (based on the Climate Master Tranquility 20), which has a COP of 3.7 at 32degF entering water temperature (and an EER of 18.2 at 77degF entering water temperature). A 30 degree design temperature for the ground loop, a ground loop pump sized at 165 W/ton, and no desuperheater are assumed. These assumptions match the RTF's GSHP measure input assumptions.
|  | DHP with Central Electric FAF Savings vs Central Electric FAF (kWh/yr) | 1300 | Savings are estimated from the RTF decision for DHP in multi-family electric resistance applications, per Sept 2018 RTF Meeting. The primary reason the UEC for this category is modeled in SEEM is because the interaction between the DHP and the central electric forced air furnace is unknown and not modelable with SEEM at this time.
DHP with Zonal Electric Savings vs Zonal Electric (kWh/yr)
|  | Central Electric FAF Efficiency | 100% | Engineering assumption.
|  | Central Non-Electric FAF Blower Efficiency | 400 Watts/1000 CFM | This is the assumed efficiency in SEEM, based on the model inputs for a standard PSC single-speed blower motor, which were based on laboratory measurements. A more efficient blower motor (ECM) could be modeled, however, ductwork design and sizing can significantly affect the energy use of ECMs so the consumption estimate for ECMs would be unreliable and we don't expect it to be significantly different enough from the current SEEM estimate to affect modeled regional momentum savings results.
|  | Packaged Terminal Heat Pump Heating System Energy Use Factor | 1 | Ratio of estimated energy use of PTHP to DHP with Zonal Electric, estimated based on the relative efficiency (COP) of DHP and PTHP heating systems (which are approximately equal). Engineering assumption.
|  | Full DHP DHP Efficiency, DHP Heating Fraction, and DHP Size | DHP Efficiency: SEEM input equiptype = DHP2.100 | The DHP2 equiptype entry represents a ductless heat pump within the nominal efficiency range of HSPF 9.4 to 11.3. DHP2 is used because it is the most common DHP efficiency level observed in sales data (see SF tab for more details).
|  |  | DHP Heating Fraction: SEEM input equiptype = DHP2.100 | The ".100" in the input for a DHP represents a 100% DHP heating fraction. This means for each hour, 100% of the house's heating load is "given" to the DHP. When the house heating load is greater than the capacity of the DHP, resistance heat is used; otherwise, the DHP is used. Engineering assumption.
|  |  | DHP Size (tons): varies based on as-is house heating load with the "with CC&S" Heat Pump Capacity Ratio | Engineering assumption that a full DHP heating system would receive sizing at the larger "with CC&S" heat pump capacity ratio. See "Heat Pump Sizing" primary parameter for more details on the Heat Pump Capacity Ratio.
|  | Zonal Electric Efficiency | Zonal Electric Efficiency: 100% | Engineering assumption.
|  | Zonal Non-Electric Heating System Energy Use Factor | 50% | This factor represents the relationship between the energy use of a Zonal Non-electric heating system and the energy use of a Central Non-Electric FAF heating system. Engineering assumption to account for the energy use of any blowers or pumps used in a zonal non-electric heating system.
Cooling Systems |  | Central Air Source Heat Pump & Central Air Conditioner SEER | 10 13 14.5 18 VCHP | These efficiency levels were selected in the model to balance granularity with simplicity, while capturing the meaningful breaks in ASHP & CAC efficiency due to standards, current market practices, or technology improvements (e.g. variable capacity). The SEEM model includes four air source heat pump models with the following SEER ratings: Model YKC (single speed) = SEER 10 Model HCA3 (single speed) = SEER 13 Model YSA (single speed) = SEER 14.5 Extrapolated single speed = SEER 18 Model VNA (variable speed) = VCHP
|  | Central Ground Source Heat Pump SEEM Input | GSHP20_30_165_nodesup | The SEEM model includes a generic GSHP "GSHP20" (based on the Climate Master Tranquility 20), which has an EER of 18.2 at 77degF entering water temperature. A 30 degree design temperature for the ground loop, a ground loop pump sized at 165 W/ton, and no desuperheater are assumed. These assumptions match the RTF's GSHP measure input assumptions.
|  | Full DHP DHP SEEM Input | DHP2.100 | SEEM model uses DHP2 with 100% of the cooling load applied to the capacity of the DHP. Capacity is the same as in heating mode.
|  | DHP with Central Electric FAF Savings vs Central Electric FAF (kWh/yr) | HZ1: 1,300 HZ2: 1,300 HZ3: 1,300 | The DHP with eFAF UEC is calculated as the eFAF UEC minus the RTF's measures savings for DHP with EFAF, using the v1.1 savings, updated Sept 2021. The primary reason the UEC is estimated and not modeled in SEEM is because the interaction between the DHP and the central electric forced air furnace is unknown and not modelable with SEEM at this time. Note that the MF savings from the RTF are the same as MF DHP with zonal electric.
|  | DHP with Zonal Electric Savings vs Zonal Electric (kWh/yr) | HZ1: 1,300 HZ2: 1,300 HZ3: 1,300 | The DHP with Zonal Electric UEC is calculated as the Electric Zonal UEC minus the RTF's measures savings for DHP with Zonal, using the v5.1savings, updated Sept 2021. While this UEC can be modeled in SEEM, the team found the results aligned better with empirical data using this approach and results in the most alignment with the RTF's measure savings and approach. Note that the RTF's savings are the same for SF and MH. Note that the RTF's MF savings are the same as DHP with central electric FAF.
|  | Evaporative Cooler Cooling System Energy Use Factor | 0.25 | SEEM does not model evaporative cooling systems. This Cooling System Energy Use Factor is multiplied by the RAC/PAC/PTAC Cooling System energy consumption to estimate cooling system energy use for the Evaporative Cooler. Engineering estimate.
|  | Room A/C, Personal A/C, Packaged Terminal A/C, and Packaged Terminal Heat Pump Cooling System Energy Use Factor | 1.75 | SEEM does not model these zonal cooling systems. The energy consumption estimate of the DHP with Zonal Electric is used to estimate cooling energy use for RAC/PAC/PTAC and PTHP. This Cooling System Energy Use Factor is multiplied by the DHP with Zonal Electric Cooling Energy Use to estimate cooling system energy use for RAC, PAC, and PTAC. The value 1.75 takes into account the difference in efficiency of the two systems (DHP vs RAC/PAC/PTAC) and assumes the RAC/PAC/PTAC is used less than the DHP.
Duct Efficiencies |  | Supply Leakage Fraction (SLF) Return Leakage Fraction (RLF) | As Is SLF: 0.092 RLF: 0.14 Tight SLF: 0.06 RLF: 0.03 | Supply (and Return) Leakage Fractions are defined as the leakage through the supply (or return) plenum divided by the total air handler flow. This variable only applies to prototypes with central HVAC systems. Prototypes with zonal HVAC systems are modeled without ducts. "As Is" case: No data for MF duct leakage, so set to the same as SF. "Tight" case: The values of 0.06 and 0.03 are from the RTF and are based on their assumptions for "PTCS" level duct tightness in single family houses. The source of these values is an Ecotope memo, which is included as reference in the RTF's SEEM template. See the '(SDLeak)(RDLeak)' sheet in the RTF's template (or in the inputs workbook for this work: SFexistingSEEMrunsMomentumUEC_inputs_e.xlsm workbook) for more details.
Heat Pump Installation Practices |  | Heat Pump Sizing | Heat Pumps sized to the "as is" insulation levels using the following Heat Pump Capacity Ratios: Without CC&S: 1.02 With CC&S: 0.93 | The Heat Pump Capacity ratio is defined as the desired size / installed size, where the desired size means the heat pump meets the total heating load of the house (including conductive load, infiltration load, and duct losses) when the outdoor temperature is at 30 degrees and with an indoor temperature of 69 degrees. The value for "without CC&S" case was based on BPA's 2019 Heat Pump CC&S study, which found non-program heat pumps to be undersized by 2%, on average. Undersized heat pumps have a more significant negative impact on performance than an oversized heat pump. The value for "with CC&S" case was based on BPA's 2019 Heat Pump CC&S study, which found program heat pumps to be 7% oversized, on average. See the CCSUpdates tab for more details. Engineering decision to size heat pumps to the "as is" shell efficiency, which assumes the heat pump would get installed first in a house needing both weatherization and a heat pump, or if the heat pump was later replaced separately the contractor would not account for the reduced load from the Wx shell.
|  | Heat Pump Resistance Heat Controls | Without CC&S 5-part controls baseline (HPcntrl=100) With CC&S 4-part controls (HPcntrl=102) | 5-part controls baseline using the following give control strategies, weighted as follows: 40%: HPCntrl=0; Tcntrl=NA, which has the strip heat run as needed if Tin >3F below setpoint or compressor output doesn't meet load 15%: HPcntrl=1; Tcntrl=30, which results in a compressor lockout at ODT<30deg F 5%: HPcntrl=2; Tcntrl=40, which results in a strip heat lockout of ODT>40deg F 15%: HPcntrl=3; Tcntrl=30, which results in strip heat coming on with compressor when ODT<30 deg F 25%: HPcntrl=3; Tcntrl=50, which results in strip heat coming on with compressor when ODT<50 deg F 4-part controls baseline uses the following four control strategies, weighted as follows: 5%: HPcntrl=1; Tcntrl=30, which results in a compressor lockout at ODT<30deg F 65%: HPcntrl=2; Tcntrl=40, which results in a strip heat lockout of ODT>40deg F 10%: HPcntrl=3; Tcntrl=30, which results in strip heat coming on with compressor when ODT<30 deg F 20%: HPcntrl=3; Tcntrl=50, which results in strip heat coming on with compressor when ODT<50 deg F This control strategy is a slightly less efficient strategy than 101 for heat pumps, which appears to align with the CC&S data, with 35% of the strategy being an inefficient case (HPCntrl 0 and 3 at 50 degrees)
|  | Indoor Unit Airflow | Without CC&S cfmmult=1.0 With CC&S cfmmult=1.0 | The SEEM model's cfmmult input variable adjusts the capacity and efficiency of a heat pump based on the airflow across its indoor coil. The 'cfmmult' input stands for a multiplier for the rated CFM of the blower. A value of 1.0 (as in the "with CC&S" case) results in SEEM modeling the heat pump with 100% of rated airflow, and as a result, no degradation in the efficiency and capacity of the heat pump. BPA's 2019 Heat Pump CC&S study indicates good airflow regardless of program participation. See the CCSUpdates tab for more details.
Shell Efficiency Levels |  | As-is Shell Efficiency Levels | Attic Assembly: R-9.1 Wall Assembly: R-11.4 Floor Assembly: R-7.8 Windows: u-0.60 | Attics: The distribution of ceiling area for low-rise buildings (Table 28 of the RBSAi report for MF) was used to estimate the weighted average assembly u-factor. Wall: The distribution of wall type for low-rise buildings (Table 26 of the RBSAi report for MF) was used in combination with the distribution of wall insulation by wall type (Table 27 of the RBSAi report for MF) to estimate the weighted average assembly u-factor. Floors: Table 31 of the RBSAi report, which provides the distribution of floor insulation levels, was used to estimate the weighted average u-factor for floor assemblies. For all assembly u-factor estimates, the RTF SEEM template was used as the basis for estimating the relationship of R-value to assembly u-factor. The RTF SEEM template uses a combination of SGC Reference Manual and ASHRAE parallel path methods to estimate heat loss. R-values here represent the R-value of the entire assembly. Windows: Table 23 of the RBSAi report, which provides the distribution of window area by window type (all vintages), was used to estimate the weighted average u-factor for windows. The RTF's table of window types and u-values was used to convert the window type data into u-value.
|  | Fully Weatherized Shell Efficiency Levels | Attic Assembly: R-38 Wall: R-12.5 Floor Assembly: R-29.5 Windows: u-0.33 | Attics: The weighted average u-factor was re-calculated (for original calculation, see entry for "As-is Shell Efficiency Levels) assuming all ceiling assemblies in Table 28 with insulation less than R30 were insulated to R49. Walls: The weighted average u-factor was re-calculated (for original calculation, see entry for "As-is Shell Efficiency Levels) assuming all wall assemblies in Table 27 with insulation in the R0-R7 category were insulated to R11. Floors: The weighted average u-factor was re-calculated (for original calculation, see entry for "As-is Shell Efficiency Levels) assuming all floor assemblies in Table 31 with insulation less than R23 were insulated to R30. Windows: The weighted average u-factor was re-calculated (for original calculation, see entry for "As-is Shell Efficiency Levels) assuming all windows in Table 23 with u-factors less efficient than low-e (u-factor varies based on framing type) were upgraded to u-0.30.
|  | New Construction Shell Efficiency Levels | Equivalent to Fully Weatherized Shell Efficiency Levels
Thermostat Efficiency |  | Advanced Smart Thermostat Savings | 2.5%: Electric FAF 5%: Non-electric FAF, ASHP w/CCS heating 7.5%: Central ASHP w/o CCS, heating 0%: VCHP, GSHP, cooling savings on any technology | Applies to central HVAC systems only. Savings are versus a "baseline" thermostat. Savings based on RTF savings values presented during Feb. 2022 RTF meeting (Tstat Updates tab for more information).

## SFsummary
Summary of SF Unit Energy Consumption (UEC) Assessment Methodology and Data Sources
Bold text indicates an update since the previous model, with additional detail on those updates in the "_Updates" tabs to the right, and the Decision Log tab.
UEC Properties
Market Sector | Residential
Market Segment | Single Family
UEC | Electric Heating Energy and Electric Cooling Energy (per dwelling unit)
Estimation Procedure | Calibrated Engineering
Primary Workbook | SF_Postprocessing_All_V6 and NC_Postprocessing_V6
Number of UEC Applications | 1,131 UEC's defined by 2 vintages, 3 heating zones, 3 cooling zones, 15 heating systems, 15 cooling systems, 2 duct efficiencies, 2 heat pump installation practices, 2 shell efficiency levels, and 2 thermostat efficiencies. |  |  | 972
UEC Identifiers
Identifier | Possible Values |  | Further Explanation and Sources
Vintage | New Existing |  | New vintage UECs applied to post 2011 homes in the model. Existing applied to all 2011 and older homes in the model.
Heating Zone | Heating Zone 1 Heating Zone 2 Heating Zone 3 |  | Applies to Heating Systems only.
Cooling Zone | Cooling Zone 1 Cooling Zone 2 Cooling Zone 3 |  | Applies to Cooling Systems only.
Heating Systems | Central ASHP HSPF 7.2 (ducted) Central ASHP HSPF 7.7 (ducted) Central ASHP HSPF 8.2 (ducted) Central ASHP HSPF 8.5 (ducted) Central ASHP HSPF 9.0 (ducted) Central ASHP HSPF 10.0 (ducted) VCHP (ducted) Central Ground Source Heat Pump (ducted) DHP with Central Electric FAF (ducted) Central Electric FAF (ducted) Central Non-Electric FAF (ducted) DHP with Zonal Electric (zonal) Full DHP (zonal) Zonal Electric (zonal) Zonal Non-Electric (zonal) |  | "Non-Electric" may also be referred to as "Gas" or "Gas/Other" in this workbook. "ducted" and "zonal" is further explained under the "Ducted/Zonal" Constant Parameter below. Only ASHPs have different efficiency levels. All other equipment are modeled as one efficiency level because variation in efficiency is not expected to be have a significant impact on overall UECs. Refer to VCHP_Updates tab for more information on VCHP and HSPF 10 updates
Cooling Systems | Central ASHP SEER 10 (ducted) Central ASHP SEER 13 (ducted) Central ASHP SEER 14.5 (ducted) Central ASHP SEER 18 (ducted) Central A/C SEER 10 (ducted) Central Air A/C SEER 13 (ducted) Central Air A/C SEER 14.5 (ducted) Central Air A/C SEER 18 (ducted) VCHP (ducted) Central Ground Source Heat Pump (ducted) DHP with Central Electric FAF (ducted) DHP with Zonal Electric (zonal) Full DHP (zonal) Evaporative Cooler (zonal) Room A/C, Personal A/C, and Packaged Terminal A/C (zonal) |  | "ducted" and "zonal" is further explained under the "Ducted/Zonal" Constant Parameter below. Only ASHPs and CACs have different efficiency levels. All other equipment are modeled as one efficiency level because variation in efficiency is not expected to be have a significant impact on overall UECs.
Duct Efficiencies | As Is Tight New Construction |  | Applies to "Central" (ducted) Heating Systems and Cooling Systems only.
Heat Pump Installation Practices | With Commissioning, Controls, and Sizing Without Commissioning, Controls, and Sizing |  | Applies to "Central ASHP" Heating Systems and "Central ASHP" and "Central A/C" Cooling Systems only.
Shell Efficiency Levels | As Is Full Upgrade New Construction |  | Full Upgrade applies to "Existing" Vintage only.
Thermostat Type | Baseline Advanced Smart |  | Applies to "Central" Heating Systems and "Central" Cooling Systems only. See Thermostat Efficiency description under "UEC Estimation Method, Parameters and Data Sources" below for more details.
Constant Parameters
Parameter | Possible Values |  | Further Explanation and Sources
Prototype Characteristics | Existing Construction: All RBSA I single family houses with complete building shell characteristics and valid SEEM runs (of 1229 of the 1404 houses) were modeled in SEEM as the prototypes. New Construction: RBSA I single family houses with complete building shell characteristics, valid SEEM runs, and which were built in the year 2000 or later (176 of 1404 houses) were modeled in SEEM as the prototypes. |  | The inputs workbook (SFexistingSEEMrunsMomentumUEC_inputs_e.xlsm) has more details, but in general, the following was used to generate the prototypes: Workbook Source: SF_FullCalibration_22april2015_v2_hadley.xlsm; Worksheet: SEEMinputMap Filter: Column CD, "Modelable?" = 1 (this filters out the houses with an unknown foundation type and errors with house dimensions or insulation levels) Then, the following steps were used to generate the prototypes: a) converted to run in SEEM 99 b) established two runs for those RBSA houses with "mixed" foundation types c) adjusted perimeter lengths using revised regression (see 'Pfootprint' in SF_FullCalibration_22april2015_v2_hadley.xlsm) d) removed houses 11006, 11467, 11677, and 13655 because their SFFoundation in SFMaster_housegeometry showed a mix of slab and other foundation types, but they did not have crawlspace listed as an individual component (elements_missing in SFfloorua). e) removed houses 10823, 11574, 20303, 23882 because their Pfootprint > 1000 (this causes a SEEM error, but the values are not realistic) f) modified houses that generated SEEM errors: 10244 (SDleak > 1.0, so set to "standard"); 13129 (RDleak > 2.0, so set to "standard"); High duct leakage in RBSA database, but lowering to "standard" gave reasonable outputs: 13880, 22576, and 21437; adjusted Pfootprint to reasonable values: 11494, 23123; Modified automated inputs to match RBSA: 23188, 13970, and 21298. Multiplied by 0.75 the SDleak and RDleak for prototypes 12572, 21334 (factor of 0.60 was used to correct subsequent errors), 11552, 10398, 21703, and 22144 at the recommendation of Ecotope in order to correct errors generated in SEEM caused by the higher values; also did this for site 11679, which generated subsequent errors. Site 23017 also had errors, but we (Ecotope and I) couldn't find a reason for the errors, so the house was removed from the analysis. g) edited heating system assignment to ensure proper assignment of ducted or zonal heating h) edited heating system assignment to DHP and zonal for 21 houses with DHP and no other central system (originally were listed as HP with ducts). Note this caused the need to change site 11504 to "perfect" ducts - the others were already listed as "perfect". Also, changed other zonal houses to perfect ducts (noted in red, with comments). i) sites 12062 and 24550 now generate errors, so duct leakage (supply and return) values were multiplied by 0.75.
Prototype Weighting | svy_wgti ______________________________ ( svy_wgt1+svy_wgt2+…svy_wgtn ) |  | RBSA I database field "svy_wgt" represents for each prototype i the number of houses in the Region represented by each house. For existing construction and new construction independently and for each climate, the svy_wgt for each house is divided by the sum of the total svy_wgt for all the prototypes to calculate a weighting factor for each house.
Ducted/Zonal | Ducted Zonal |  | Each prototype is assigned as "ducted" or "zonal" based on whether its assigned HVAC system is a central ducted system or zonal. This is determined based on the heating system assignment scheme used by the RTF in its RBSA I SEEM calibration exercise, with modifications. The modifications involve a re-assignment of heating systems that were originally assigned as "other" by the RTF. General rules for revised assignment are as follows, based on RBSAprimary and RBSAsecondary database fields (in order): 1. If house has Gas FAF, then Gas FAF, otherwise 2. If house has Heat Pump, then Heat Pump, otherwise 3. If house has Gas Boiler, then Gas Boiler, otherwise 4. If house has Oil or propane, then Oil or Propane, otherwise, 5. if house has electric zonal or baseboards or plug in heater, then Electric Zonal, otherwise 6. Wood or Pellets (zonal). "Ducted" Heating Systems are modeled in "ducted" homes and "zonal" Heating Systems are modeled in "zonal" homes.
Climate | Nearest TMY3 weather station |  | Each prototype is assigned the TMY3 weather file of the weather station nearest to the house, determined by the RTF's 2019 SEEM updates that improved weather station mapping. Heating and cooling zones are assigned to each prototype based on the climate zone indicated in the RBSA database. That is, even if the assigned TMY3 weather station has the appropriate heating degree days for heating zone 2, but the house is assigned per the RBSA database to heating zone 3, for the purposes of this work, the model results for that house are assigned to heating zone 3, but the simulation model still uses the nearest "heating zone 2" TMY3 weather station.
Heating Zone 1 Heating Zone 2 Heating Zone 3
Cooling Zone 1 Cooling Zone 2 Cooling Zone 3
Thermostat Setting Inputs - Heating | 67.5 F day (7:00 am to 9:59 pm) 65.5 F night (10:00 pm to 6:59 am) |  | These thermostat settings and schedules align with the RTF's 2019 single family SEEM calibration for heating, based on empirical data from BPA research during RBSA II https://nwcouncil.app.box.com/v/20190319InddoorTempDataPres.
Thermostat Setting Inputs - Cooling | 74 F day (7:00 am to 9:59 pm) 76 F night (10:00 pm to 6:59 am) |  | These thermostat settings and schedules align with the RTF's 2019 single family SEEM calibration for cooling based on empirical data from BPA research during RBSA II https://nwcouncil.app.box.com/v/20190319InddoorTempDataPres
Heating Calibration Factors | Varies based on house EUI and heating system type. |  | The phase I and II heating calibration factors are from the RTF's 2019 Calibration 2 factors found in the Feb 2020 SF Wx Workbook. TO41 System Types using Calibration 2 Coding: Heat Pump, Ground Source HP, Any DHP configuration = HP (representing all heat pump systems) Gas FAF, Oil or Propane FAF = GAS (representing all non-electric fuels) Everything Else = ER (representing all electric resistance systems)
Heat Pump Controls & Airflow Adjustment Factor | Heating zone 1 = 0.98, Heating zone 2 = 0.97, Heating zone 3= 0.98 |  | For heat pumps, the RTF's updated SEEM Calibration factors were run with slightly different control inputs than this model update. The RTF used HPcntrl "103" when creating the new calibration factors (changed from the previous efficient HPctrl input "0" after incorporating NEEA's 2005 HP study findings). After reviewing BPA's 2019 Heat Pump CCS Baseline Study results, the team updated the HPctrl input in the model to reflect the study's findings, that electric resistance lockout were incorrectly set in most cases, changing the input to "100" to reflect a less efficient baseline case. Rather than go through the significant effort of re-estimating the calibration factors, this scalar is used to adjust the SEEM outputs for RBSA houses with heat pumps (when modeled with updated HP control inputs) to align with the bills from the RBSA. The updated HP control inputs better represent standard practice (see "without CCS" definition, below).
Internal Gains | Varies based on prototype |  | This is a SEEM input. Internal gains for each prototype are from RTF SEEM calibration workbook. Internal gains were assigned based the Building America method with modification by the RTF to use house-specific occupancy and lighting power density as the varying factors.
UEC Estimation Method, Parameters and Data Sources
UEC Identifier | Analysis approach | Primary Parameter | Possible Values | Further Explanation and Sources
Heating Systems | SEEM is used with the Climate, Thermostat Settings Inputs, and Internal Gains inputs to model all prototypes using the Prototype Characteristics in each Heating and Cooling system type (see excepted heating systems below) available to the prototype's ducted/zonal status and each associated Duct Efficiency, Heat Pump Installation Practice, Shell Efficiency Level, and Thermostat Type, as applicable. Heating Calibration Factors are applied to the SEEM outputs for heating UECs. The Heat Pump Controls and Airflow Adjustment Factor is applied to results of central air source heat pumps. Unit energy consumption for each identifier are weighted using the Prototype Weighting, and summed for each heating and cooling system type. UEC's represent total electric heating energy for heating systems and total electric cooling energy for cooling systems. For example, for central heat pumps, this includes the energy use of the heat pump compressor, outdoor blower, indoor blower, and auxiliary heat; for non-electric forced air furnaces, this includes only the electrical energy use of the blower motor. Exceptions The UEC for the heating system "DHP with Central Electric FAF" is estimated as the "UEC for Central Electric FAF" minus the "DHP with Central Electric FAF Savings vs Central Electric FAF". The UEC for the heating system "Zonal Non-Electric" is estimated by multiplying the Zonal Non-Electric Heating System Energy Use Factor by the energy use estimate of the "Central Non-Electric FAF" heating system. The UEC for the cooling systems "DHP with Zonal Electric", "DHP with Central Electric FAF", "Evaporative Cooler", and "RAC/PAC/PTAC" were not estimated in SEEM. See Primary Parameter entries for details. | Central Air Source Heat Pump HSPF | 7.2 7.7 8.2 8.5 9.0 10.0 VCHP | These efficiency levels were selected in the model to balance granularity with simplicity, while capturing the meaningful breaks in ASHP efficiency due to standards, current market practices, or technology improvements (e.g. variable capacity heat pumps). The SEEM model includes four air source heat pump models with the following HSPF ratings: Model YKC (single speed) = HSPF 7.2 Model HCA3 (single speed) = HSPF 7.9 Model YSA (single speed) = HSPF 9.0 Model VNA (variable speed) = HSPF 12.0 To achieve the UEC for each HSPF category, the following weightings are applied to the model results: HSPF 7.2: 100% YKC HSPF 7.7: 29% YKC and 71% HCA3 HSPF 8.2: 73% HCA3 and 27% YSA HSPF 8.5: 45% HCA3 and 55% YSA HSPF 9.0: 100% YSA HSPF 10.0: Extrapolated from lower HSPF units (refer to VCHP_Updates tab for more information) VCHP: 100% VNA The weightings for HSPF-based units above are developed based on interpolation of the HSPF rating.
|  | Central Ground Source Heat Pump SEEM Input | GSHP20_30_165_nodesup | The SEEM model includes a generic GSHP "GSHP20" (based on the Climate Master Tranquility 20), which has a COP of 3.7 at 32degF entering water temperature (and an EER of 18.2 at 77degF entering water temperature). A 30 degree design temperature for the ground loop, a ground loop pump sized at 165 W/ton, and no desuperheater are assumed. These assumptions match the RTF's GSHP measure input assumptions.
|  | DHP with Central Electric FAF Savings vs Central Electric FAF (kWh/yr) | HZ1: 2,550 HZ2: 2,570 HZ3: 412 | The DHP with eFAF UEC is calculated as the eFAF UEC minus the RTF's measures savings for DHP with EFAF, using the v3.0 savings, updated Sept 2021. The primary reason the UEC is estimated and not modeled in SEEM is because the interaction between the DHP and the central electric forced air furnace is unknown and not modelable with SEEM at this time.
|  | Central Electric FAF Efficiency | 100% | Engineering assumption.
|  | Central Non-Electric FAF Blower Efficiency | 400 Watts/1000 CFM | This is the assumed efficiency in SEEM, based on the model inputs for a standard PSC single-speed blower motor, which were based on laboratory measurements. A more efficient blower motor (ECM) could be modeled, however, ductwork design and sizing can significantly affect the energy use of ECMs so the consumption estimate for ECMs would be unreliable and we don't expect it to be significantly different enough from the current SEEM estimate to affect modeled regional momentum savings results.
|  | DHP with Zonal Electric Savings vs Zonal Electric (kWh/yr) | HZ1: 1,720 HZ2: 918 HZ3: 892 | The DHP with Zonal Electric UEC is calculated as the Electric Zonal UEC minus the RTF's measures savings for DHP with Zonal, using the v5.1savings, updated Sept 2021. While this UEC can be modeled in SEEM, the team found the results aligned better with empirical data using this approach and results in the most alignment with the RTF's measure savings and approach.
|  | Full DHP DHP Efficiency, DHP Heating Fraction, and DHP Size | DHP Efficiency: SEEM input equiptype = DHP2.100 | The DHP2 equiptype entry represents a ductless heat pump within the nominal efficiency range of HSPF 9.4 to 11.3.
|  |  | DHP Heating Fraction: SEEM input equiptype = DHP2.100 | The ".100" in the input for a DHP represents a 100% DHP heating fraction. This means for each hour, 100% of the house's heating load is "given" to the DHP. When the house heating load is greater than the capacity of the DHP, resistance heat is used; otherwise, the DHP is used. Engineering assumption.
|  |  | DHP Size (tons): varies based on as-is house heating load with the "with CC&S" Heat Pump Capacity Ratio | Engineering assumption that a full DHP heating system would receive sizing at the larger "with CC&S" heat pump capacity ratio. See "Heat Pump Sizing" primary parameter for more details on the Heat Pump Capacity Ratio.
|  | Zonal Electric Efficiency | Zonal Electric Efficiency: 100% | Engineering assumption.
|  | Zonal Non-Electric Heating System Energy Use Factor | 50% | This factor represents the relationship between the energy use of a Zonal Non-electric heating system and the energy use of a Central Non-Electric FAF heating system. Engineering assumption to account for the energy use of any blowers or pumps used in a zonal non-electric heating system.
Cooling Systems |  | Central Air Source Heat Pump & Central Air Conditioner SEER | 10 13 14.5 18 VCHP | These efficiency levels were selected in the model to balance granularity with simplicity, while capturing the meaningful breaks in ASHP & CAC efficiency due to standards, current market practices, or technology improvements (e.g. variable capacity). The SEEM model includes four air source heat pump models with the following SEER ratings: Model YKC (single speed) = SEER 10 Model HCA3 (single speed) = SEER 13 Model YSA (single speed) = SEER 14.5 Extrapolated single speed = SEER 18 Model VNA (variable speed) = VCHP
|  | Central Ground Source Heat Pump SEEM Input | GSHP20_30_165_nodesup | The SEEM model includes a generic GSHP "GSHP20" (based on the Climate Master Tranquility 20), which has an EER of 18.2 at 77degF entering water temperature. A 30 degree design temperature for the ground loop, a ground loop pump sized at 165 W/ton, and no desuperheater are assumed. These assumptions match the RTF's GSHP measure input assumptions.
|  | Full DHP DHP SEEM Input | DHP2.100 | SEEM model uses DHP2 with 100% of the cooling load applied to the capacity of the DHP. Capacity is the same as in heating mode.
|  | DHP with Zonal Electric Cooling Energy Use | Shell As Is Cooling Zone 1: 72 kWh/yr Cooling Zone 2: 214 kWh/yr Cooling Zone 3: 387 kWh/yr Fully Weatherized Shell Cooling Zone 1: 49 kWh/yr Cooling Zone 2: 118 kWh/yr Cooling Zone 3: 288 kWh/yr | The SEEM model is a one-zone model and therefore does not adequately model the DHP as a zonal cooling system. Therefore, the cooling energy consumption is based on measured cooling energy use estimates from the DHP field study. For "Shell as is", the study results for the weighted average of houses with and without prior cooling was used for each cooling zone. For the "Fully weatherized shell" case, cooling energy use was adjusted using the ratio of the cooling energy use of the weatherized shell-to-shell as is case for the 14.5 SEER central cooling system (average for all duct tightness and CC&S categories, and the ratio is separately calculated for each cooling zone).
|  | DHP with Central Electric FAF Cooling System Energy Use | (equal to cooling energy of DHP with Zonal Electric) | SEEM cannot model the cooling energy use of a DHP installed in a house with a central electric forced air system. The cooling energy use for this HVAC system is assumed to be the same as the cooling energy use for a house with a DHP with Zonal Electric.
|  | Evaporative Cooler Cooling System Energy Use Factor | 0.25 | SEEM does not model evaporative cooling systems. This Cooling System Energy Use Factor is multiplied by the RAC/PAC/PTAC Cooling System energy consumption to estimate cooling system energy use for the Evaporative Cooler. Engineering estimate.
|  | Room A/C, Personal A/C, and Packaged Terminal A/C Cooling System Energy Use Factor | 1.75 | SEEM does not model zonal cooling systems. The energy consumption of the DHP in the field study is the best known data source for zonal air conditioning consumption in the PNW, where cooling system use varies dramatically from house to house. The DHP with Zonal Electric Cooling Energy Use is multiplied by this Cooling System Energy Use Factor to estimate cooling system energy use for RAC, PAC, and PTAC. The value 1.75 takes into account the difference in efficiency of the two systems (DHP vs RAC/PAC/PTAC; roughly 2:1) and assumes the RAC/PAC/PTAC is used less than the DHP (~0.875).
Duct Efficiencies |  | Supply Leakage Fraction (SLF) Return Leakage Fraction (RLF) | As Is SLF: Prototype-specific per RBSA I database*, if available, or 0.092 RLF: Prototype-specific per RBSA I database*, if available, or 0.14 Tight SLF: Lesser of 0.06 or prototype-specific per RBSA I database RLF: Lesser of 0.03 or prototype-specific per RBSA I database * Adjusted by a factor of 0.75 in cases resulting in a SEEM error. | Supply (and Return) Leakage Fractions are defined as the leakage through the supply (or return) plenum divided by the total air handler flow. This variable only applies to prototypes with central HVAC systems. Prototypes with zonal HVAC systems are modeled without ducts. "As Is" case: Only some houses received duct leakage tests in the RBSA I. For those prototypes, the duct test-specific leakage was used, specifically the 'slf_halfplen' and 'rlf_halfplen' variables from the RBSA I database, which refers to "Supply (or return) leakage fraction: ratio using leakage flow at 1/2 supply (or return) plenum static pressure and corrected TrueFlow air handler flow". However, for some prototypes where the leakage values were high (over about 0.30), the direct use of the value in the database resulted in errors in SEEM. In those cases, the values were reduced by a factor of 0.75 until valid SEEM runs were made. For the houses that did not receive duct leakage tests in the RBSA I, the average value for those houses that did receive a test was used: 0.092 SLF and 0.14 RLF. The derivation of these averages is per the RTF SEEM calibration workbook. "Tight" case: The values of 0.06 and 0.03 are from the RTF and are based on their assumptions for "PTCS" level duct tightness in single family houses. The source of these values is an Ecotope memo, which is included as reference in the RTF's SEEM template. See the '(SDLeak)(RDLeak)' sheet in the RTF's template (or in the inputs workbook for this work: SFexistingSEEMrunsMomentumUEC_inputs_e.xlsm workbook) for more details.
Heat Pump Installation Practices |  | Heat Pump Sizing | Heat Pumps sized to the "as is" insulation levels using the following Heat Pump Capacity Ratios: Without CC&S: 1.02 With CC&S: 0.93 | The Heat Pump Capacity ratio is defined as the desired size / installed size, where the desired size means the heat pump meets the total heating load of the house (including conductive load, infiltration load, and duct losses) when the outdoor temperature is at 30 degrees and with an indoor temperature of 69 degrees. The value for "without CC&S" case was based on BPA's 2019 Heat Pump CC&S study, which found non-program heat pumps to be undersized by 2%, on average. Undersized heat pumps have a more significant negative impact on performance than an oversized heat pump. The value for "with CC&S" case was based on BPA's 2019 Heat Pump CC&S study, which found program heat pumps to be 7% oversized, on average. See the CCSUpdates tab for more details. Engineering decision to size heat pumps to the "as is" shell efficiency, which assumes the heat pump would get installed first in a house needing both weatherization and a heat pump, or if the heat pump was later replaced separately the contractor would not account for the reduced load from the Wx shell.
|  | Heat Pump Resistance Heat Controls | Without CC&S 5-part controls baseline (HPcntrl=100) With CC&S 4-part controls (HPcntrl=102) | 5-part controls baseline using the following give control strategies, weighted as follows: 40%: HPCntrl=0; Tcntrl=NA, which has the strip heat run as needed if Tin >3F below setpoint or compressor output doesn't meet load 15%: HPcntrl=1; Tcntrl=30, which results in a compressor lockout at ODT<30deg F 5%: HPcntrl=2; Tcntrl=40, which results in a strip heat lockout of ODT>40deg F 15%: HPcntrl=3; Tcntrl=30, which results in strip heat coming on with compressor when ODT<30 deg F 25%: HPcntrl=3; Tcntrl=50, which results in strip heat coming on with compressor when ODT<50 deg F 4-part controls baseline uses the following four control strategies, weighted as follows: 5%: HPcntrl=1; Tcntrl=30, which results in a compressor lockout at ODT<30deg F 65%: HPcntrl=2; Tcntrl=40, which results in a strip heat lockout of ODT>40deg F 10%: HPcntrl=3; Tcntrl=30, which results in strip heat coming on with compressor when ODT<30 deg F 20%: HPcntrl=3; Tcntrl=50, which results in strip heat coming on with compressor when ODT<50 deg F This control strategy is a slightly less efficient strategy than 101 for heat pumps, which appears to align with the CC&S data, with 35% of the strategy being an inefficient case (HPCntrl 0 and 3 at 50 degrees) (refer to the CCS_Updates tab for more information)
|  | Indoor Unit Airflow | Without CC&S cfmmult=1.0 With CC&S cfmmult=1.0 | The SEEM model's cfmmult input variable adjusts the capacity and efficiency of a heat pump based on the airflow across its indoor coil. The 'cfmmult' input stands for a multiplier for the rated CFM of the blower. A value of 1.0 (as in the "with CC&S" case) results in SEEM modeling the heat pump with 100% of rated airflow, and as a result, no degradation in the efficiency and capacity of the heat pump. BPA's 2019 Heat Pump CC&S study indicates good airflow regardless of program participation. See the CCSUpdates tab for more details.
Shell Efficiency Levels |  | New Construction Efficiency Levels | Per RBSA I, for homes 2000 vintage and newer | Each prototype is modeled with the insulation levels, window efficiencies, and infiltration levels based on the data provided in the RBSA I database. For houses without infiltration test results in the RBSA I, a leakage rate was assigned based on the average leakage rate of the tested houses.
|  | As-is Shell Efficiency Levels | All Components: Per RBSA I
|  | Fully Weatherized Shell: Shell Upgrade Thresholds and Upgrade Shell Efficiency Levels | Attic: If less than R30, upgrade to R49, otherwise leave as-is Wall: If less than R11, upgrade to R11, otherwise leave as-is Floor: If less than R19, upgrade to R30, otherwise leave as is Windows: If greater than u-0.48, upgrade to u-0.29, otherwise, leave as is Infiltration: If greater than 7 ACH50, upgrade to 7 ACH50, otherwise, leave as is | For each prototype, the existing insulation, windows, and air tightness were assessed and increased per the logic in the box to the left. The levels to insulate to were chosen based on an estimate of the maximum insulation level expected to occur by programs. The thresholds were chosen based on an estimate of the action level expected to be implemented by programs.
Thermostat Type |  | Advanced Smart Thermostat Savings | 2.5%: Electric FAF 5%: Non-electric FAF, ASHP w/CCS heating 7.5%: Central ASHP w/o CCS, heating 0%: VCHP, GSHP, cooling savings on any technology | Applies to central HVAC systems only. Savings are versus a "baseline" thermostat. Savings based on RTF savings values presented during Feb. 2022 RTF meeting (Tstat Updates tab for more information).

## MHsummary
Summary of MH Unit Energy Consumption (UEC) Assessment Methodology and Data Sources
Bold text indicates an update since the previous model, with additional detail on those updates in the "_Updates" tabs to the right, and the Decision Log tab.
UEC Properties
Market Sector | Residential
Market Segment | Manufactured Homes
UEC | Electric Heating Energy and Electric Cooling Energy (per dwelling unit)
Estimation Procedure | Calibrated Engineering
Primary Workbook | MH_Postprocessing_V3
Number of UEC Applications | 1,137 UEC's defined by 2 vintages, 3 heating zones, 3 cooling zones, 15 heating systems, 15 cooling systems, 2 duct efficiencies, 2 heat pump installation practices, 2 shell efficiency levels, and 2 thermostat efficiencies.
UEC Identifiers
Identifier | Possible Values |  | Further Explanation and Sources
Vintage | New Existing |  | New vintage UECs applied to post 2011 homes in the model. Existing UECs applied to all 2011 and older homes in the model.
Heating Zone | Heating Zone 1 Heating Zone 2 Heating Zone 3 |  | Applies to Heating Systems only.
Cooling Zone | Cooling Zone 1 Cooling Zone 2 Cooling Zone 3 |  | Applies to Cooling Systems only.
Heating Systems | Central ASHP HSPF 7.2 (ducted) Central ASHP HSPF 7.7 (ducted) Central ASHP HSPF 8.2 (ducted) Central ASHP HSPF 8.5 (ducted) Central ASHP HSPF 9.0 (ducted) Central ASHP HSPF 10.0 (ducted) VCHP (ducted) Central Ground Source Heat Pump (ducted) DHP with Central Electric FAF (ducted) Central Electric FAF (ducted) Central Non-Electric FAF (ducted) DHP with Zonal Electric (zonal) Full DHP (zonal) Zonal Electric (zonal) Zonal Non-Electric (zonal) |  | "Non-Electric" may also be referred to as "Gas" or "Gas/Other" in this workbook. "ducted" and "zonal" is further explained under the "Ducted/Zonal" Constant Parameter below. Only ASHPs have different efficiency levels. All other equipment are modeled as one efficiency level because variation in efficiency is not expected to be have a significant impact on overall UECs.
Cooling Systems | Central ASHP SEER 10 Central ASHP SEER 13 Central ASHP SEER 14.5 Central ASHP SEER 18 Central A/C SEER 10 Central Air A/C SEER 13 Central Air A/C SEER 14.5 Central Air A/C SEER 18 VCHP (ducted) Central Ground Source Heat Pump DHP with Central Electric FAF DHP with Zonal Electric Full DHP Evaporative Cooler Room A/C, Personal A/C, and Packaged Terminal A/C |  | "ducted" and "zonal" is further explained under the "Ducted/Zonal" Constant Parameter below. Only ASHPs and CACs have different efficiency levels. All other equipment are modeled as one efficiency level because variation in efficiency is not expected to be have a significant impact on overall UECs.
Duct Efficiencies | As Is Tight New Construction |  | Applies to "Central" (ducted) Heating Systems and Cooling Systems only. New Construction duct efficiency is the equivalent to tight ducts.
Heat Pump Installation Practices | With Commissioning, Controls, and Sizing Without Commissioning, Controls, and Sizing |  | Applies to "Central ASHP" Heating Systems and "Central ASHP" and "Central A/C" Cooling Systems only.
Shell Efficiency Levels | As Is Full Upgrade New Construction |  | Full Upgrade applies to "Existing" Vintage only. New Construction shell efficiency is equivalent to Full Upgrade.
Thermostat Type | Baseline Advanced Smart |  | Applies to "Central" Heating Systems and "Central" Cooling Systems only. See Thermostat Efficiency description under "UEC Estimation Method, Parameters and Data Sources" below for more details.
Constant Parameters
Parameter | Possible Values |  | Further Explanation and Sources
Prototype Characteristics | All RBSA I manufactured homes with complete building shell characteristics and valid SEEM runs (315 of the 321 houses) were modeled in SEEM as the prototypes. |  | The prototype inputs workbook (SEEMrunsMomentumUEC_MH_prototypes_r5.xlsm) has more details, but in general, the following was used to generate the prototypes: Workbook Source: MH_Full_Calibration_01JUN2015_v1_PostQC_FINAL.XLSM, 'SEEMinputMap_MH' tab. a) Removed 6 homes from original RBSA home set that were missing important SEEM input data (resulted in 315 of 321 homes included). b) Converted to run in SEEM 99 c) Added 8 additional HW inputs to the input file (required by SEEM 99) using inputs from the SF SEEM 99 momentum savings model. d) For 11 homes that produced duct leakage errors, applied a reduction factor of 0.75 (per Ecotope recommendation) to SDLeak. Errors remained, so iteratively lowered the reduction factor until no more errors occurred (final reduction factor was 0.20 for 9 homes and 0.10 for 2 homes) e) Some prototype home kWh/sq ft fell below the minimum values on the phase i calibration curves. To avoid an uncalibrated condition for these homes, added lookup table that locked in phase i calibration factors on the y axis below x min cutoff (see 'Calibration' tab, SEEMrunsMomentumUEC_MH workbook). f) In some cases, system type FUR had furnsize=0 (woodstoves, etc), which caused errors. Used sq ft * 0.00833 kW/sq ft from SF calibration workbook to estimate furnace sizes in these cases (12 homes).
Prototype Weighting | Equal Weight applied to all MH protypes |  | Minimal impact of MH dwelling type on overall regional UEC (determined via sensitivity analysis) lead team to conclude equal weighting was sufficient for MH
Ducted/Zonal | Ducted Zonal |  | Each prototype is assigned as "ducted" or "zonal" based on whether its assigned HVAC system is a central ducted system or zonal. This is determined based on the heating system assignment scheme used by the RTF in its RBSA I SEEM calibration exercise, with modifications. The modifications involve a re-assignment of heating systems that were originally assigned as "other" by the RTF. General rules for revised assignment are as follows, based on RBSAprimary and RBSAsecondary database fields (in order): 1. If house has Gas FAF, then Gas FAF, otherwise 2. If house has Heat Pump, then Heat Pump, otherwise 3. If house has Gas Boiler, then Gas Boiler, otherwise 4. If house has Oil or propane, then Oil or Propane, otherwise, 5. if house has electric zonal or baseboards or plug in heater, then Electric Zonal, otherwise 6. Wood or Pellets (zonal). "Ducted" Heating Systems are modeled in "ducted" homes and "zonal" Heating Systems are modeled in "zonal" homes.
Climate | Nearest TMY3 weather station |  | Each prototype is assigned the TMY3 weather file of the weather station nearest to the house, determined by the RTF's 2019 SEEM updates that improved weather station mapping. Heating and cooling zones are assigned to each prototype based on the climate zone indicated in the RBSA database. That is, even if the assigned TMY3 weather station has the appropriate heating degree days for heating zone 2, but the house is assigned per the RBSA database to heating zone 3, for the purposes of this work, the model results for that house are assigned to heating zone 3, but the simulation model still uses the nearest "heating zone 2" TMY3 weather station.
Heating Zone 1 Heating Zone 2 Heating Zone 3
Cooling Zone 1 Cooling Zone 2 Cooling Zone 3
Thermostat Setting Inputs - Heating | 67.5 F day (7:00 am to 9:59 pm) 65.5 F night (10:00 pm to 6:59 am) |  | These thermostat settings and schedules align with the RTF's 2019 single family SEEM calibration for heating, based on empirical data from BPA research during RBSA II https://nwcouncil.app.box.com/v/20190319InddoorTempDataPres.
Thermostat Setting Inputs - Cooling | 74 F day (7:00 am to 9:59 pm) 76 F night (10:00 pm to 6:59 am) |  | These thermostat settings and schedules align with the RTF's 2019 single family SEEM calibration for cooling based on empirical data from BPA research during RBSA II https://nwcouncil.app.box.com/v/20190319InddoorTempDataPres
Heating Calibration Factors | Varies based on house EUI and heating system type. |  | The phase I and II heating calibration factors are from the RTF's 2019 Calibration 2 factors. TO41 System Types using Calibration 2 Coding: Heat Pump, Ground Source HP = HP (representing all heat pump systems) - Uses the RTF's Feb 2020 ASHP Workbook Calibration Factors (https://rtf.nwcouncil.org/measure/air-source-heat-pump-upgrades-and-conversions-mh) Any DHP configuration = DHP - Uses the RTF's March 2020 Weatherization Workbook Calibration Factors (https://nwcouncil.app.box.com/v/MHWxSEEMRuns032020Electric) Gas FAF, Oil or Propane FAF = GAS (representing all non-electric fuels) - Uses the Calibration Factors presented in the RTF's Sept 2019 meeting (https://rtf.nwcouncil.org/meeting/rtf-meeting-september-24-2019) Electric Zonal (representing all electric resistance systems) - Uses the Calibration Factors presented in the RTF's Sept 2019 meeting (https://rtf.nwcouncil.org/meeting/rtf-meeting-september-24-2019) Electric Furnaces - Uses the RTF's original manufactured home Calibration 1 Factors
Internal Gains | Varies based on prototype |  | This is a SEEM input. Internal gains for each prototype are from RTF SEEM calibration workbook. Internal gains were assigned based the Building America method with modification by the RTF to use house-specific occupancy and lighting power density as the varying factors.
UEC Estimation Method, Parameters and Data Sources
UEC Identifier | Analysis approach | Primary Parameter | Possible Values | Further Explanation and Sources
Heating Systems | SEEM is used with the Climate, Thermostat Setting Inputs, and Internal Gains inputs to model all prototypes using the Prototype Characteristics in each Heating and Cooling system type (see excepted heating systems below) available to the prototype's ducted/zonal status and each associated Duct Efficiency, Heat Pump Installation Practice, Shell Efficiency Level, and Thermostat Efficiency, as applicable. Heating Calibration Factors are applied to the SEEM outputs for heating UECs. Note that RBSA weightings were not applied because they are not expected to make an appreciable difference in the results. UEC's represent total electric heating energy for heating systems and total electric cooling energy for cooling systems. For example, for central heat pumps, this includes the energy use of the heat pump compressor, outdoor blower, indoor blower, and auxiliary heat; for non-electric forced air furnaces, this includes only the electrical energy use of the blower motor. For new construction, UECs from fully weatherized homes with as-is ducts were used. Exceptions The UEC for the heating system "DHP with Central Electric FAF" is estimated as the "UEC for Central Electric FAF" minus the "DHP with Central Electric FAF Savings vs Central Electric FAF". The UEC for the heating system "Zonal Non-Electric" is estimated by multiplying the Zonal Non-Electric Heating System Energy Use Factor by the energy use estimate of the "Central Non-Electric FAF" heating system. The UEC for the cooling systems "DHP with Zonal Electric", "DHP with Central Electric FAF", "Evaporative Cooler", and "RAC/PAC/PTAC" were not estimated in SEEM. See Primary Parameter entries for details. | Central Air Source Heat Pump HSPF | 7.2 7.7 8.2 8.5 9.0 10.0 VCHP | These efficiency levels were selected in the model to balance granularity with simplicity, while capturing the meaningful breaks in ASHP efficiency due to standards, current market practices, or technology improvements (e.g. variable capacity heat pumps). The SEEM model includes four air source heat pump models with the following HSPF ratings: Model YKC (single speed) = HSPF 7.2 Model HCA3 (single speed) = HSPF 7.9 Model YSA (single speed) = HSPF 9.0 Model VNA (variable speed) = HSPF 12.0 To achieve the UEC for each HSPF category, the following weightings are applied to the model results: HSPF 7.2: 100% YKC HSPF 7.7: 29% YKC and 71% HCA3 HSPF 8.2: 73% HCA3 and 27% YSA HSPF 8.5: 45% HCA3 and 55% YSA HSPF 9.0: 100% YSA HSPF 10.0: Extrapolated from lower HSPF units VCHP: 100% VNA The weightings for HSPF-based units above are developed based on interpolation of the HSPF rating.
|  | Central Ground Source Heat Pump SEEM Input | GSHP20_30_165_nodesup | The SEEM model includes a generic GSHP "GSHP20" (based on the Climate Master Tranquility 20), which has a COP of 3.7 at 32degF entering water temperature (and an EER of 18.2 at 77degF entering water temperature). A 30 degree design temperature for the ground loop, a ground loop pump sized at 165 W/ton, and no desuperheater are assumed. These assumptions match the RTF's GSHP measure input assumptions.
|  | DHP with Central Electric FAF Savings vs Central Electric FAF (kWh/yr) | HZ1: 2,918 HZ2: 2,825 HZ3: 1,756 | The DHP with eFAF UEC is calculated as the eFAF UEC minus the RTF's measures savings for DHP with EFAF, using the v3.0 savings, updated Sept 2021. The primary reason the UEC is estimated and not modeled in SEEM is because the interaction between the DHP and the central electric forced air furnace is unknown and not modelable with SEEM at this time.
|  | Central Electric FAF Efficiency | 100% | Engineering assumption.
|  | Central Non-Electric FAF Blower Efficiency | 400 Watts/1000 CFM | This is the assumed efficiency in SEEM, based on the model inputs for a standard PSC single-speed blower motor, which were based on laboratory measurements. A more efficient blower motor (ECM) could be modeled, however, ductwork design and sizing can significantly affect the energy use of ECMs so the consumption estimate for ECMs would be unreliable and we don't expect it to be significantly different enough from the current SEEM estimate to affect modeled regional momentum savings results.
|  | DHP with Zonal Electric Savings vs Zonal Electric (kWh/yr) | HZ1: 1,720 HZ2: 918 HZ3: 892 | The DHP with Zonal Electric UEC is calculated as the Electric Zonal UEC minus the RTF's measures savings for DHP with Zonal, using the v5.1savings, updated Sept 2021. While this UEC can be modeled in SEEM, the team found the results aligned better with empirical data using this approach and results in the most alignment with the RTF's measure savings and approach. Note that the RTF's savings are the same for SF and MH.
|  | Full DHP DHP Efficiency, DHP Heating Fraction, and DHP Size | DHP Efficiency: SEEM input equiptype = DHP2.100 | The DHP2 equiptype entry represents a ductless heat pump within the nominal efficiency range of HSPF 9.4 to 11.3.
|  |  | DHP Heating Fraction: SEEM input equiptype = DHP2.100 | The ".100" in the input for a DHP represents a 100% DHP heating fraction. This means for each hour, 100% of the house's heating load is "given" to the DHP. When the house heating load is greater than the capacity of the DHP, resistance heat is used; otherwise, the DHP is used. Engineering assumption.
|  |  | DHP Size (tons): varies based on as-is house heating load with the "with CC&S" Heat Pump Capacity Ratio | Engineering assumption that a full DHP heating system would receive sizing at the larger "with CC&S" heat pump capacity ratio. See "Heat Pump Sizing" primary parameter for more details on the Heat Pump Capacity Ratio.
|  | Zonal Electric Efficiency | Zonal Electric Efficiency: 100% | Engineering assumption.
|  | Zonal Non-Electric Heating System Energy Use Factor | 50% | This factor represents the relationship between the energy use of a Zonal Non-electric heating system and the energy use of a Central Non-Electric FAF heating system. Engineering assumption to account for the energy use of any blowers or pumps used in a zonal non-electric heating system.
Cooling Systems |  | Central Air Source Heat Pump SEER | 10 13 14.5 18 VCHP | These efficiency levels were selected in the model to balance granularity with simplicity, while capturing the meaningful breaks in ASHP & CAC efficiency due to standards, current market practices, or technology improvements (e.g. variable capacity). The SEEM model includes four air source heat pump models with the following SEER ratings: Model YKC (single speed) = SEER 10 Model HCA3 (single speed) = SEER 13 Model YSA (single speed) = SEER 14.5 Extrapolated single speed = SEER 18 Model VNA (variable speed) = VCHP
|  | Central Ground Source Heat Pump SEEM Input | GSHP20_30_165_nodesup | The SEEM model includes a generic GSHP "GSHP20" (based on the Climate Master Tranquility 20), which has an EER of 18.2 at 77degF entering water temperature. A 30 degree design temperature for the ground loop, a ground loop pump sized at 165 W/ton, and no desuperheater are assumed. These assumptions match the RTF's GSHP measure input assumptions.
|  | Full DHP DHP SEEM Input | DHP2.100 | SEEM model uses DHP2 with 100% of the cooling load applied to the capacity of the DHP. Capacity is the same as in heating mode.
|  | DHP with Zonal Electric Cooling Energy Use | Shell As Is Cooling Zone 1: 215 kWh/yr Cooling Zone 2: 366 kWh/yr Cooling Zone 3: 516 kWh/yr Fully Weatherized Shell Cooling Zone 1: 161 kWh/yr Cooling Zone 2: 281 kWh/yr Cooling Zone 3: 403 kWh/yr | The SEEM model is a one-zone model and therefore does not adequately model the DHP as a zonal cooling system. Therefore, the cooling energy consumption is based on measured cooling energy use estimates from the DHP field study. For "Shell as is", the study results for the weighted average of houses with and without prior cooling was used for each cooling zone. For the "Fully weatherized shell" case, cooling energy use was adjusted using the ratio of the cooling energy use of the weatherized shell-to-shell as is case for the 14.5 SEER central cooling system (average for all duct tightness and CC&S categories, and the ratio is separately calculated for each cooling zone).
|  | DHP with Central Electric FAF Cooling System Energy Use | (equal to cooling energy of DHP with Zonal Electric) | SEEM cannot model the cooling energy use of a DHP installed in a house with a central electric forced air system. The cooling energy use for this HVAC system is assumed to be the same as the cooling energy use for a house with a DHP with Zonal Electric.
|  | Evaporative Cooler Cooling System Energy Use Factor | 0.25 | SEEM does not model evaporative cooling systems. This Cooling System Energy Use Factor is multiplied by the RAC/PAC/PTAC Cooling System energy consumption to estimate cooling system energy use for the Evaporative Cooler. Engineering estimate.
|  | Room A/C, Personal A/C, and Packaged Terminal A/C Cooling System Energy Use Factor | 1.75 | SEEM does not model zonal cooling systems. The energy consumption of the DHP in the field study is the best known data source for zonal air conditioning consumption in the PNW, where cooling system use varies dramatically from house to house. The DHP with Zonal Electric Cooling Energy Use is multiplied by this Cooling System Energy Use Factor to estimate cooling system energy use for RAC, PAC, and PTAC. The value 1.75 takes into account the difference in efficiency of the two systems (DHP vs RAC/PAC/PTAC; roughly 2:1) and assumes the RAC/PAC/PTAC is used less than the DHP (~0.875).
Duct Efficiencies |  | Supply Leakage Fraction (SLF) | As Is SLF: Prototype-specific per RBSA I database*, if available, or 0.171 for pre-1992 homes, or 0.127 for post-1992 homes Tight SLF: Lesser of 0.105 or prototype-specific per RBSA I database * Reduction factor applied in cases resulting in a SEEM error. | Supply Leakage Fractions are defined as the leakage through the supply plenum divided by the total air handler flow. Note that return duct leakage does not apply as return ducting is not modeled for manufactured homes. This variable only applies to prototypes with central HVAC systems. Prototypes with zonal HVAC systems are modeled without ducts. "As Is" case: Only some houses received duct leakage tests in the RBSA I. For those prototypes, the duct test-specific leakage was used, specifically the 'slf_halfplen' and 'rlf_halfplen' variables from the RBSA I database, which refers to "Supply (or return) leakage fraction: ratio using leakage flow at 1/2 supply (or return) plenum static pressure and corrected TrueFlow air handler flow". However, for some prototypes where the leakage values were high (over about 0.30), the direct use of the value in the database resulted in errors in SEEM. In those cases, the values were reduced until valid SEEM runs were made. For the houses that did not receive duct leakage tests in the RBSA I, the average value for those houses that did receive a test was used together with the vintage (pre- or post-1992). The derivation of these averages is per the RTF SEEM calibration workbook. "Tight" case: The value of 0.105 is from the RTF and is based on their assumptions for "PTCS" level duct tightness in manufactured homes. The source of these values is an Ecotope memo, which is included as reference in the RTF's SEEM template. See the '(SDLeak)(RDLeak)' sheet in the RTF's template (or in the inputs workbook for this work: SEEMrunsMomentumUEC_MH for more details.
Heat Pump Installation Practices |  | Heat Pump Sizing | Heat Pumps sized to the "as is" insulation levels using the following Heat Pump Capacity Ratios: Without CC&S: 1.02 With CC&S: 0.93 | The Heat Pump Capacity ratio is defined as the desired size / installed size, where the desired size means the heat pump meets the total heating load of the house (including conductive load, infiltration load, and duct losses) when the outdoor temperature is at 30 degrees and with an indoor temperature of 69 degrees. The value for "without CC&S" case was based on BPA's 2019 Heat Pump CC&S study, which found non-program heat pumps to be undersized by 2%, on average. Undersized heat pumps have a more significant negative impact on performance than an oversized heat pump. The value for "with CC&S" case was based on BPA's 2019 Heat Pump CC&S study, which found program heat pumps to be 7% oversized, on average. See the CCSUpdates tab for more details. Engineering decision to size heat pumps to the "as is" shell efficiency, which assumes the heat pump would get installed first in a house needing both weatherization and a heat pump, or if the heat pump was later replaced separately the contractor would not account for the reduced load from the Wx shell.
|  | Heat Pump Resistance Heat Controls | Without CC&S 5-part controls baseline (HPcntrl=100) With CC&S 4-part controls (HPcntrl=102) | 5-part controls baseline using the following give control strategies, weighted as follows: 40%: HPCntrl=0; Tcntrl=NA, which has the strip heat run as needed if Tin >3F below setpoint or compressor output doesn't meet load 15%: HPcntrl=1; Tcntrl=30, which results in a compressor lockout at ODT<30deg F 5%: HPcntrl=2; Tcntrl=40, which results in a strip heat lockout of ODT>40deg F 15%: HPcntrl=3; Tcntrl=30, which results in strip heat coming on with compressor when ODT<30 deg F 25%: HPcntrl=3; Tcntrl=50, which results in strip heat coming on with compressor when ODT<50 deg F 4-part controls baseline uses the following four control strategies, weighted as follows: 5%: HPcntrl=1; Tcntrl=30, which results in a compressor lockout at ODT<30deg F 65%: HPcntrl=2; Tcntrl=40, which results in a strip heat lockout of ODT>40deg F 10%: HPcntrl=3; Tcntrl=30, which results in strip heat coming on with compressor when ODT<30 deg F 20%: HPcntrl=3; Tcntrl=50, which results in strip heat coming on with compressor when ODT<50 deg F This control strategy is a slightly less efficient strategy than 101 for heat pumps, which appears to align with the CC&S data, with 35% of the strategy being an inefficient case (HPCntrl 0 and 3 at 50 degrees)
|  | Indoor Unit Airflow | Without CC&S cfmmult=1.0 With CC&S cfmmult=1.0 | The SEEM model's cfmmult input variable adjusts the capacity and efficiency of a heat pump based on the airflow across its indoor coil. The 'cfmmult' input stands for a multiplier for the rated CFM of the blower. A value of 1.0 (as in the "with CC&S" case) results in SEEM modeling the heat pump with 100% of rated airflow, and as a result, no degradation in the efficiency and capacity of the heat pump. BPA's 2019 Heat Pump CC&S study indicates good airflow regardless of program participation. See the CCSUpdates tab for more details.
Shell Efficiency |  | As-is Shell Efficiency Levels | All Components: Per RBSA I | Each prototype is modeled with the insulation levels, window efficiencies, and infiltration levels based on the data provided in the RBSA I database. For houses without infiltration test results in the RBSA I, a leakage rate was assigned based on the average leakage rate of the tested houses.
|  | Fully Weatherized Shell: Shell Upgrade Thresholds and Upgrade Shell Efficiency Levels | Attic: If less than R30, upgrade to R49, otherwise leave as-is Wall: If less than R11, upgrade to R11, otherwise leave as-is Floor: If less than R19, upgrade to R25, otherwise leave as is Windows: If greater than u-0.48, upgrade to u-0.29, otherwise, leave as is Infiltration: If greater than 7 ACH50, upgrade to 7 ACH50, otherwise, leave as is | For each prototype, the existing insulation, windows, and air tightness were assessed and increased per the logic in the box to the left. The levels to insulate to were chosen based on an estimate of the maximum insulation level expected to occur by programs. The thresholds were chosen based on an estimate of the action level expected to be implemented by programs.
|  | New Construction Efficiency Levels | Equivalent to Fully Weatherized Shell
Thermostat Efficiency |  | Advanced Smart Thermostat Savings | 2.5%: Electric FAF 5%: Non-electric FAF, ASHP w/CCS heating 7.5%: Central ASHP w/o CCS, heating 0%: VCHP, GSHP, cooling savings on any technology | Applies to central HVAC systems only. Savings are versus a "baseline" thermostat. Savings based on RTF savings values presented during Feb. 2022 RTF meeting (Tstat Updates tab for more information).

## Calibration_Summary
SEEM Calibration Factor Updates
Previous Model Approach
The previous model used the RTF’s SEEM Calibration 1 factors, which relied on whole building U-values, calibrated to RBSA 2011 billing data.
2021 Model Updates
Since the previous model, the RTF updated their single family and manufactured home SEEM calibration factors, shifting to a EUI-based calibration approach, calibrated to RBSA 2011 and 2016 billing data.
The team updated the model's phase I and phase II calibration factors to the RTF's Calibration 2 factors for single family and manufactured homes. The team used the RTF's single family calibration factors sourced from the single family weatherization SEEM workbook, linked in the table below.
Manufactured Home Calibration Factors
The RTF had a number of manufactured home calibration factors used in different documents, so the team reviewed the potential options with the RTF CATs to clarify the best source to use. The options included: 1. The RTF's calibration factors presented in the July 2019 RTF meeting (linked in the table below) 2. The calibration factors used in the RTF Manufactured Home Weatherization measure's SEEM analysis (linked in the table below. Note this workbook contains different factors within the workbook - one set on the "Calibration Factor" tab, and different values on the post-processing tab. The team used the values on the post-processing tab based on feedback from the RTF CATs. 3. The calibration factors used in the RTF Manufactured Home ASHP measure's SEEM analysis (linked in the table below) To evaluate which factors produced results most aligned with empirical data, the team ran three scenarios using each of the available factors and compared results to available empirical data. The team compared results for ASHP, DHP, eFAF, and electric zonal UECs. No single RTF calibration document produced results that aligned with empirical data across technologies, so the team implemented specific calibration factors that produced the best results for a given technology: -Heat Pumps (representing all heat pump systems): Uses the RTF's Feb 2020 ASHP Workbook Calibration Factors (https://rtf.nwcouncil.org/measure/air-source-heat-pump-upgrades-and-conversions-mh) -Any DHP configuration: Uses the RTF's March 2020 Weatherization Workbook Calibration Factors (https://nwcouncil.app.box.com/v/MHWxSEEMRuns032020Electric) -Gas FAF, Oil or Propane FAF (representing all non-electric fuels): Uses the Calibration Factors presented in the RTF's Sept 2019 meeting (https://rtf.nwcouncil.org/meeting/rtf-meeting-september-24-2019) -Electric resistance zonal: Uses the Calibration Factors presented in the RTF's Sept 2019 meeting (https://rtf.nwcouncil.org/meeting/rtf-meeting-september-24-2019) -Electric furnaces: Uses the original Calibration 1 Factors since the original UECs aligned better with empirical studies than any of the alternatives.
Building Type | Equipment | Updated Calibration Approach/Details | Measure Workbook Source | Workbook tab | Presentation Source | Slide
Single Family | All | Updated to the Calibration 2 Factors, both for phase I and phase II factors, changing from a Uo-based calculation to an EUI-based calculation. | https://nwcouncil.app.box.com/v/SEEMrunsSFWxElectric022020 | Calibration
| DHP | DHP calibration factors not explicitly given in RTF presentations so DHPs use same calibration factors as ASHPs | https://nwcouncil.app.box.com/v/SEEMrunsSFWxElectric022020 | Calibration
Manufactured Homes | Electric Furnace | Used Calibration 1 approach and factors due to updated MH electric resistance Calibration 2 factors causing divergence from empirical data.
| Zonal | Updated to Calibration 2 factors, changing from a Uo-based calculation to an EUI-based calculation. Using electric resistance factors from RTF MH Calibration Presentation. |  |  | https://nwcouncil.app.box.com/v/20190924MHCalibrationPres | 15
| ASHP | Updated to Calibration 2 factors, changing from a Uo-based calculation to an EUI-based calculation. Using factors from RTF ASHP Measure Workbook. | https://nwcouncil.app.box.com/v/SEEMRunsMHASHP-v5-1 | MH Calibration
| DHP | Updated to Calibration 2 factors, changing from a Uo-based calculation to an EUI-based calculation. Using ASHP factors from RTF MH Calibration Presentation. |  |  | https://nwcouncil.app.box.com/v/20190924MHCalibrationPres | 17
| gFAF | Updated to Calibration 2 factors, changing from a Uo-based calculation to an EUI-based calculation. Using gFAF factors from RTF MH Calibration Presentation. |  |  | https://nwcouncil.app.box.com/v/20190924MHCalibrationPres | 16
Final SEEM Calibration Factors - Single Family
Manufactured Home Calibration 2 Factors (note: the post-processing does not use these values for eFAF, which use the Calibration 1 Factors and Uo-based approach)
Calibration 1 Factors - Used only for Manufactured Home eFAF

## VCHP_Updates
VCHP Updates
Documentation of the decision to update the model's approach to VCHP to align with new empirical data.
Previous Model Approach
- Used SEEM to model heating energy consumption using a Carrier model VNA unit, consistent with RTF modeled approach, running all ducted homes as a VCHP. - Allocated sales and stock data by assuming any ASHP with an HSPF >= 10 is a VCHP - Applied phase I & II Calibration 1 factors.
2021 Model Updates
1. Market Allocation Update
- Uses NEEP, Energy Trust of Oregon, and BPA PTCS model reference lists to identify VCHP in both sales & stock data. Allocate any heat pump with a variable speed compressor to the VCHP bin using model number matching. - Creates a new ASHP bin & UEC for HSPF 10+, single speed/two-stage units. - Rationale: Aligns with BPA programs, more accurately captures variable capacity units in both stock & sales data, no consumption data to suggest a different approach would be more accurate. The team solicited feedback from the expert panel on this topic and the panelists agreed with BPA's decision.
2. UEC Updates
- Incorporated the RTF's new SEEM input updates (setpoints, schedules, and weather station methodology) and Calibration 2 factors (Phase I & II).
Documentation and Rationale
Terminology
Variable Capacity Heat Pump
A heat pump with a variable speed compressor.
The model, the model separates DHP from VCHP.
Extended Capacity Heat Pump (ECHP)
A heat pump that operates efficiently at low outside air temperatures reducing the need for backup electric heat. Also called a cold climate ASHP.
Different programs (BPA, ETO, NEEP) have different requirements for ECHP, but generally, able to meet heating load at lower temperatures.
Heat Pump Product Lists used in Analysis
BPA: https://www.bpa.gov/EE/Sectors/Residential/Documents/Ducted_Variable_Speed_Heat_Pump_Reference_List.xlsx
NEEP: https://neep.org/heating-electrification/ccashp-specification-product-list
Energy Trust of Oregon ECHP: https://www.energytrust.org/wp-content/uploads/2020/05/ECHP-QPL.pdf
Market Allocation
VCHP Regional Sales Data Analysis Findings
VCHP with HSPF <10 | 25% | of VCHP units in the 2016-2019 regional sales data
Single or 2-stage ASHP with HSPF > 10 | 3% | of single-stage/two-stage ASHP units in the 2016-2019 regional sales data
This data further validated two conclusions: 1. HSPF is not a good proxy for VCHP 2. Using model numbers is a valid strategy for separating out VCHP in sales data The team confirmed the same method can also be used with model numbers in the RBSA stock data.
Source: TO35 Sales Data Analysis, July 2021
Existing Efficiency Bins | Proposed Efficiency Bins
HSPF 7.2 | HSPF 7.2
HSPF 7.7 | HSPF 7.7
HSPF 8.2 | HSPF 8.2
HSPF 8.5 | HSPF 8.5
HSPF 9.0 | HSPF 9.0
NA | HSPF 10.0+ (single stage) | < New Bin
HSPF 10.0+ (VCHP) | VCHP | < Same bin, but new allocation of sales & stock data to this bin
Efficiency Bin | TO9 Model Estimate (kWh/year) | Linear Extrapolation
HSPF 7.2 | 6338.5098
HSPF 7.7 | 5902.5549
HSPF 8.2 | 5647.5842
HSPF 8.5 | 5566.9955
HSPF 9.0 | 5432.681
HPSF 10.0 (not SEEM) | 5164.2347 | Linear Forecast based on HSPF and kWh/year
VCHP (HSPF 12.0) | 5090.2946 | 3860.6148
HSPF 10.0 values were calculated from the Forecast Linear function in Excel, using the last 3 data points (kWh of HSPF 8.2, 8.5, and 9.0.) Different interpolation/extrapolation techniques were explored but Forecast Linear proved to be the most reasonable model.
Source: TO9 UEC Summary
Alternative Extrapolation Methods Considered
HSPF | kWh/year | Type of Fit | Slope
7.2 | 6339
7.7 | 5903 |  | 872
8.2 | 5648 |  | 510
8.5 | 5567 |  | 270
9 | 5433 |  | 268
10 | 4946
10 | 5580 | 2nd order Polynomial | gives higher usage than HSPF 9.0
| 4929.8183 | Logarithmic | does not give good R2 fit
| 4946 | 3rd order Polynomial | gives unusual curve
| 5165 | Linear Extrapolation of last 2 values | Matches Linear Forecast based on last 3 values
Variable Capacity Heat Pump Regional Program Definitions
Organization | Qualifiers for list
BPA Ducted VSHP List | Ducted Inverter Driven VSHP: Ducted central and ducted mini-splits. Submitted to AHRI.
RTF VCHP Measure | Variable speed compressor with HSPF 10+
NEEP ECHP | VCHP- COP >= 1.75 @ 5°F Non-ducted HSPF > 10 Ducted HSPF > 9 SEER >15
Energy Trust of Oregon Programs | Ducted VCHP that maintains capacity at low temp: Q (17°F) >= 85% of Q(47°F)
TO09 VCHP | VCHP = any HP with HSPF over 10.0 Modeled in SEEM as Carrier VNA0
UEC Updates
RTF VCHP Measure Updates, December 2019
The team compared the RTF’s updated inputs and consumption estimates with the model and identified ways to better align UECs with the RTF’s update.
Source:
RTF ASHP Measure update, v5.1:
https://rtf.nwcouncil.org/measure/air-source-heat-pump-upgrades-sf
TO9 Final Model Documentation: "TO9_UEC_Summary_FINALOUTPUTS"
VCHP Comparisons
Heating Zone | Consumption Source | Average Heating Energy Consumption, kWh/year
Heating Zone 1 | VCHP, TO9 Model Average | 5090.2946
| RTF v5.1 Avg VNA | 5910
Heating Zone 2 | VCHP, TO9 Model Average | 6643.7939
| RTF v5.1 Avg VNA (HZ 2&3) | 7961
Heating Zone 3 | VCHP, TO9 Model Average | 7531.3549
| RTF v5.1 Avg VNA (HZ 2&3) | 7961
Key Differences between Model UEC inputs & RTF v5.1
Input | Current Model | RTF v5.1
Heating Temperature high setpoint | 69 deg F | 67.5 deg F
Heating Temperature low setpoint | 64 deg F | 65.5 deg F
Schedule | Sch. 2 (Shorter run hours) | Sch. 1 (Longer run hours)
Notes: - Update all SEEM runs to RTF values with calibration update, which are based on empirical data. - There will still be some differences in scope, so UECs are not expected to exactly match. - RTF uses a subset of RBSA homes (eFAF) and the market model runs all ducted homes as VCHP to estimate consumption. - RTF only implements Calibration Phase 1
No new reliable sources or consumption data outside of the RTF model for VCHP
Other Data Sources Reviewed:
RTF Extended Capacity HP Presentation Dec 2020 Key points: - The model in SEEM (VNA0) OEM data matches field performance- good model, for at least VNA0 - No mention of anyone doing the RTF research strategy, but provided overview of previous research- especially with respect to ECHPs - BPA research showed good general field agreement w/ OEM capacity and efficiency curves - the model studied was the VNA0 model- same as in SEEM - 3 different studies all show good field/catalogue data agreement for VNA0 - 1 study (of one lab home) showed ECHP (VNA0) saved 34-44% over a SSHP (this was a home in Tennessee) - ETO research showed ECHP save 1300 kWh/year over VCHP - The RTF CAT Recommendation on this ETO research: These results raise an important “how” question and should not be used until we know more about the mechanisms of energy savings
https://rtf.nwcouncil.org/meeting/air-source-heat-pump-subcommittee-meeting-december-11-2021
RTF Research Strategy: Sep 2020: Key points: - There are currently no good regional UES for VCHP - Research strategy suggests pre- and post-installation analysis to develop UES
https://nwcouncil.app.box.com/v/ASHPResearchStrategy092020
Energy Trust of Oregon research Key points: - Billing analysis showed that ECHP save 1300 kWh/year over VCHP (not single stage) - Note: CAT recommendation in Dec 2020 was to not use these results until understood better - ETO ECHP memo coming "out soon" as of Dec 2020- does not appear available as of July 2021
https://www.energytrust.org/documents/extended-capacity-heat-pump-pilot-wrap-up-memo/
NEEA/MNCEE VSHP Product Assessment Project Presentation Key points: - Studied thousands of models from NEEP database - Created 6 ASHP "archetypes": ECHP, max modulating, min modulating, 1-stage, 2-stage, and poor efficiency
https://register.gotowebinar.com/recording/6806012573206766864
“Residential Variable Capacity Heat Pump Field Study” Report dated 2013 by Ecotope/BPA. Key points relating to UEC: - Field data from 6 homes in Central Oregon - Only for 5-week period
https://www.bpa.gov/EE/Technology/EE-emerging-technologies/Projects-Reports-Archives/Documents/Ecotope_ResidentialVCHPFieldStudy.pdf
2014. Variable-Speed Heat Pumps for Energy Efficiency and Demand Response: Field Testing High-Efficiency Systems in a Simulated-Occupancy Home in Knoxville, Tennessee. EPRI, Palo Alto, CA: 2014 Key points relating to UEC: - Provides annual kWh for a home heated by two separate units - Simulated occupancy VCHP, but in Knoxville, TN
https://www.bpa.gov/EE/Technology/EE-emerging-technologies/Projects-Reports-Archives/Documents/000000003002003925%20Variable-Speed%20Heat%20Pum.pdf
BC Cold Climate Heat Pump Field Study (2020): Key points relating to UEC: - 24 sites in British Columbia - Only 2 VCHP (most were ductless or SS) - Two results show UEC drastically different (275 kWh vs 3520 kWh for heating) but no indication of size or UA values of particular homes - The larger UEC home also had a wood-burning stove. No data on how much/if this was also used.
https://www.rdh.com/resource/british-columbia-cold-climate-heat-pump-field-study/
Central Valley Research Homes - VCHP Sizing and Control Settings 2017-18 Key points regarding UEC: - Heating data stops around 32°F - The regression coefficients that are just for the crankcase heat – not for compressor kW vs OAT
https://www.etcc-ca.com/reports/central-valley-research-homes-evaluation-sizing-and-controls-settings-2017-2018

## CCS_Updates
CC&S Updates
Documentation of the input updates made to Sizing, Controls, and Airflow assumptions for ASHP measures with and without CC&S.
2019 Model Inputs
The 2019 model's sizing, airflow, and controls assumptions for ASHP with and without CC&S are based on RBSA analysis, NEEA's 2005 heat pump study, and the RTF's control logic, fully documented in the TO9 Model Summaries.
2021 Model Update
Update the model's CC&S Input Assumptions to align with BPA's 2019 CC&S Heat Pump Study by updating airflow, sizing, and control inputs.
The documentation below details the 2019 inputs and the 2021 updated input.
CC&S Heat Pump Study Results |  | Source: https://www.bpa.gov/EE/Utility/Momentum-Savings/Documents/2019_BPA_Heat_Pump_Field_Study_Final_report.pdf, TO22_Report data 2019-08-5.xls (non-public spreadsheet)
Airflow
Study Results | Average Airflow, CFM per heating ton | % of Desired Airflow
Without CC&S | 326 | Within the acceptable range (100%)
With CC&S | 340 | Within the acceptable range (100%)
Average across all sites | 331 | Within the acceptable range (100%)
Acceptable | 325-500
Finding: Sites had acceptable airflow ranges across program and non-program sites.
Current Input | CFM Multiplier (SF, MF, MH)
Without CC&S | 0.8 | CFM multiplier
With CC&S | 1 | CFM multiplier
Proposed Input | CFM Multiplier (SF, MF, MH)
Without CC&S | 1 | CFM multiplier
With CC&S | 1 | CFM multiplier
Sizing
Study Results | % Under or Oversized |  | Heat Pump Capacity Ratio (Desired Size/Installed Size)
Without CC&S | 2% | Undersized | 1.0204
With CC&S | 7% | Oversized | 0.93458
Average across all sites | 2% | Oversized
Finding: Non-program sites had the same percentage of undersizing as the previous 2005 NEEA Heat Pump study. Program sites, however, were less oversized than the previous study. (https://ecotope-publications-database.ecotope.com/2005_002_AnalysisHeatPumpInstallation.pdf)
*Percent under- or over-sized determined in the study by Ecotope, using Idaho Power's sizing calculator
**Study data did not distinguish SF from other sites. Final report indicates 95% of sites were SF, 4% were MH, and 2% were "small multifamily" (4 or fewer attached units)
Current Input | Heat Pump Capacity Ratio (Desired Size/Installed Size)
Without CC&S, SF & MF | 1.02
With CC&S, SF & MF | 0.88
Without CC&S, MH | 0.98
With CC&S, MH | 0.85
Proposed Input | Heat Pump Capacity Ratio (Desired Size/Installed Size)
Without CC&S, SF & MF | 1.0204
With CC&S, SF & MF | 0.93458
Without CC&S, MH | 1.0204 | Assumes MH is the same as SF
With CC&S, MH | 0.93458 | Assumes MH is the same as SF
Controls
Study Results | % of sites that had Auxiliary Heat Correctly Locked Out | % of sites that had Compressor Heat Correctly Locked Out
Without CC&S | 24% | 64%
With CC&S | 65% | 84%
Average across all sites | 40% | 72%
Finding: Programs still had significant influence on whether a site had auxiliary heat correctly locked out.
And when lockout was not correctly set, electric heat could be coming on at 50 degrees or higher in most instances.
Requirement: Lock out aux heat above 35 deg F, shall not lock out the compressor at temperatures above 5 deg F
Current Input | Weighted Control Strategies (SF, MF, MH)
Without CC&S | 4-part controls baseline uses the following four control strategies, weighted as follows, with CFMmult at 0.80: ("103" SEEM input)
5%: HPcntrl=1; Tcntrl=30, which results in a compressor lockout at ODT<30deg F
65%: HPcntrl=2; Tcntrl=40, which results in a strip heat lockout of ODT>40deg F
10%: HPcntrl=3; Tcntrl=30, which results in strip heat coming on with compressor when ODT<30 deg F
20%: HPcntrl=3; Tcntrl=50, which results in strip heat coming on with compressor when ODT<50 deg F
With CC&S | 2-part controls uses the following two control strategies, weighted as follows: ("101" SEEM input)
10%: HPcntrl=0; Tcntrl=30, which runs strip heat as needed if IDT is >3deg F below setpoint or compressor cannot meet load
90%: HPcntrl=2; Tcntrl=40, which results in a strip heat lockout of ODT>40deg F
Proposed Input
Without CC&S | 5-part controls baseline using the following give control strategies, weighted as follows: ("100" SEEM input)
40%: HPCntrl=0; Tcntrl=NA, which has the strip heat run as needed if Tin >3F below setpoint or compressor output doesn't meet load
15%: HPcntrl=1; Tcntrl=30, which results in a compressor lockout at ODT<30deg F
5%: HPcntrl=2; Tcntrl=40, which results in a strip heat lockout of ODT>40deg F
15%: HPcntrl=3; Tcntrl=30, which results in strip heat coming on with compressor when ODT<30 deg F
25%: HPcntrl=3; Tcntrl=50, which results in strip heat coming on with compressor when ODT<50 deg F
This control strategy is a baseline SEEM control strategy for heat pumps, which appears to align with the CC&S data, with 65% of the strategy being an inefficient case (HPCntrl 0 and 3 at 50 degrees)
With CC&S | 4-part controls baseline uses the following four control strategies, weighted as follows: ("102" SEEM input) |  |  |  | 40
| 5%: HPcntrl=1; Tcntrl=30, which results in a compressor lockout at ODT<30deg F |  |  |  | 40 sites with inefficient aux heat lockout, above 35 deg F (both program and non-program)
| 65%: HPcntrl=2; Tcntrl=40, which results in a strip heat lockout of ODT>40deg F |  |  | 80% | 32 | Were locked out 50 or above, or disabled
| 10%: HPcntrl=3; Tcntrl=30, which results in strip heat coming on with compressor when ODT<30 deg F |  |  | 5% | 2 | were locked out 40-45
| 20%: HPcntrl=3; Tcntrl=50, which results in strip heat coming on with compressor when ODT<50 deg F |  |  | 15% | 6 | were locked out 37-40
This control strategy is a slightly less efficient strategy than 101 for heat pumps, which appears to align with the CC&S data, with 35% of the strategy being an inefficient case (HPCntrl 0 and 3 at 50 degrees)
High Level Findings from BPA's 2019 CC&S Heat Pump Study
BPA 2019 Heat Pump Field Study, https://nwcouncil.app.box.com/v/20191217BPACCSReport
Input | Specification | Finding | Notes
Airflow | 325-500 CFM per heating ton | 30% of sites had low airflow, regardless of program participation, 67% had acceptable airflow, regardless of participation. | Average 50% undersized, when undersized. Average 79% undersized of non-participants (relatively consistent with before). Across all participants ("standard practice"), average airflow was acceptable (331 CFM/ton).
Sizing | Installed capacity no greater than one half ton (6,000 btu) smaller or larger than required capacity | 32% of sites were undersized, 42% were right-sized, 26% were oversized, regardless of participation. If undersized, average undersized by 23%. Of all sites, overall average was oversized by 2% (standard practice). | Only 2% undersized across all non-program-participants.
Controls | Lock out aux heat above 35 deg F | 47% of homes had aux heat locked out above 35 deg F. 75% of PTCS sites had correct lockout, 27% of non-program sites had correct lockout. Most incorrect settings were to have lockout disabled. | Indicated high impact of programs on controls practices, inefficient controls outside of programs.
Review of RTF CC&S Updates in the ASHP Measure
RTF ASHP Measure Updates, December 2019 |  | December 17, 2019 RTF Presentation, v.51 workbook, and SEEM file "Res SF ASHP SEEM Runs_PostQC" (https://rtf.nwcouncil.org/measure/air-source-heat-pump-upgrades-sf)
Update | Impact to Model UECs | Description | 2021 BPA Model Updates
Costs | No impact | Updated costs from current practice to pre-conditions with RUL | NA
Savings | High Impact | Shifted from SEEM-modeled heating savings to weighted average of empirical studies, savings-only estimates, no pre-post consumption estimates | Implemented new calibration factors, Calibrated heating results to empirical studies where possible.
SF Conversions, Heating | No impact | Baseline eFAF, high eff 8.5 HSPF, apply new calibration factors, incorporates RUL in baseline | NA
SF Conversions, Cooling | No impact | Separate baselines, eFAF w and without CAC Cooling setpoint of 78 day and night, incorporates RUL in baseline | NA
SF Upgrades, Heating | No impact | Baseline 8.5 HSPF, 14 SEER, efficient case 9.0 HSPF, 14 SEER standard, 12 HSPF, 18 SEER VCHP | NA
MH Conversions & Upgrades | Medium Impact | Same as SF, except use MH-specific calibration | Incorporated new MH calibration factors into 2021 Model Updates for SEEM outputs
CC&S | No impact | Heat pump CC&S assumptions are set to "standard practice" to allow measure to be additive (Note: this was before the CC&S measure was retired, no specific CC&S updates were made)

## Tstat_Updates
Smart Thermostat Updates
This tab provides documentation of the decisions on updating the model's approach to Smart Thermostats.
Previous Model Approach
The previous model used the RTF’s Connected Thermostat savings assumptions by technology: (ResConnectedTstats_v1.3, https://rtf.nwcouncil.org/measure/connected-thermostats) 14% for ASHP w/o CCS 6% for FAF (gas and electric), ASHP w/CCS, and central AC The RTF based these savings on pilot program evaluations. The ASHP pilot programs were Direct Install programs, and focused on customers who had high energy use baselines. Because they were Direct Install programs, they ensured proper setup and heat pump optimization/resistance heat lockout.
2021 Model Updates
The RTF updated their thermostat measure to v2.0 in February 2022, which lowered the percentage savings estimates for all HVAC types. The team reviewed these RTF updates (v2.0, https://rtf.nwcouncil.org/measure/connected-thermostats), along with thermostat studies published since the last model (including a 2021 NEEA study) to determine thermostat savings. Based on the review, the team determined to align with the RTF estimates, where possible. The one exception in alignment is with ASHP without CCS, where the team made modifications, explained below. Cells C28:K35 of this tab provide detail on the specific savings for each technology and rationale. Gas Forced Air Furnaces The RTF did not change the absolute value (therms) savings on gFAF, but did lower the percentage savings, based on new RBSA data. The team aligned with those new percentages. Electrically Heated Homes (ASHP and Electric Forced Air Furnaces) For all electrically heated homes (ASHP and eFAF), newer, retail-based, evaluations showed very small and/or negligible savings. Many plausible explanations exist for this: the newer, retail programs did not focus on high energy-use baselines; heat pumps may not have been optimized to reduce resistance heat; and some of the evaluated homes may have purchased EVs, or had occupancy changes. That said, none of these newer retail evaluations claimed to be representative of the actual market. With purchases of EVs and occupancy changes, thermostats may have actually saved energy but it was not reflected in billing. None of the newer evaluations specifically separated ASHP and eFAF: savings were calculated together as "electrically heated homes." Faced with these two plausible data points of high savings and essentially zero savings, the RTF decided to split the difference between the evaluation savings for electrically-heated homes (both eFAF and ASHP). ASHP with Controls Commissioning and Sizing The RTF measure gives 5% savings for thermostats that do not include "resistance heat optimization." Resistance heat optimization is a feature that smart thermostats are capable of, but are not always set up correctly when installed. The team expects that AHSP w/CCS have the resistance heat optimized and therefore receive 5% savings. ASHP without Controls Commissioning and Sizing The only area where the team did not align with the RTF was for ASHP w/o CCS. The RTF gives 10% savings to thermostats that have received resistance heat optimization. The team concluded that any thermostat incented by programs on an ASHP w/o CCS could reasonably include optimization, and some (but not all) that do not go through programs will be optimized. This program-based distinction would add a dimension to the existing cells which the model could not accommodate so late in its development. Therefore, the team assumes 50% of thermostats on ASHP w/o CCS include resistance heat optimization, and 50% do not based on analysis of thermostat program data and confidential thermostat sales data. VCHP, GSHP, and Cooling The team also eliminated savings for VCHP and GSHP based on the understanding that those technologies do not interact with third party smart thermostats. Cooling savings were eliminated because no evaluations showed cooling savings, and even with previous estimates of 6% of cooling load, the absolute savings numbers were miniscule.
Terminology
Not all thermostats fall "neatly" into one category or another, but the following summarizes what features commonly show increased savings.
WiFi Connected Thermostats
A programmable thermostat able to connect to the internet through WiFi.
Savings come from scheduling only (no savings over a baseline programmable thermostat)
Smart Thermostats
A WiFi Connected Thermostat with geofencing
Additional savings over WiFi if customer sets up & uses geofencing to recognize when unoccupied. May include other assistance in "learning" a schedule.
Advanced Smart Thermostats
A Smart Thermostat with heat pump optimization and possibly an on-board occupancy sensor.
Additional savings over Smart Thermostat by locking out resistance heat when not needed. Additional savings when occupancy sensor recognizes when unoccupied (no need for setup).
Thermostat Optimization Services (or known as Optimization Programs)
A service provided by thermostat manufacturers or other third parties that can provide extra savings over & above on-board savings. These services are somewhat of a "black box," but essentially it is believed to monitor use and tweak schedules.
The model does not include optimization savings as part of thermostat savings.
Documentation and Rationale
Updated Model Thermostat Savings by Technology
Savings as percent of heating/cooling load (not as % of whole home usage)
HVAC Type | Previous Model | Final Model Savings** | Explanation |  |  |  |  | Follows RTF?
Non-electric FAF | 6% | 5% | The RTF absolute savings did not change, but the percentage savings changed when the RTF determined new heating loads using RBSA II. The model aligns with the RTF % savings. |  |  |  |  | Yes
Electric FAF | 6% | 2.5% | Savings are half of the gas savings. (This savings is half-way between the pilot program evaluations and the retail evaluations.) |  |  |  |  | Yes
ASHP w/ CCS | 6% | 5% | Half of the Direct Install evaluation savings (10%) that included resistance heat optimization. |  |  |  |  | Yes
ASHP w/out CCS | 14% | 7.5% | Average of RTF values for ASHP (5% and 10%). Assumes that not all ASHP w/out CCS will get (or need) resistance heat optimization. Without data on the prevalence of resistance heat optimization with thermostat installations, the team analyzed thermostat program data and assumed thermostats incented by programs included resistance heat optimization. |  |  |  |  | Averages RTF values
VCHP- updated | 6% | 0% | Eliminated because VCHP are understood to not be compatible with 3rd party thermostats. |  |  |  |  | Yes
A/C - Cooling | 6% | 0% | Eliminated because savings were very small (~8-44 kWh) and no evaluation studies were able to confirm. |  |  |  |  | Yes
GSHP- updated | 6% | 0% | Eliminated because GSHP are understood to not be compatible with 3rd party thermostats. |  |  |  |  | N/A
**Note: The RTF did not change absolute savings values, but changed the percentage savings as a results of RBSA and other study analysis (calibration factors).
RTF Updates, v2.0
Home Type | Heating System Type | Delivery Mechanism | Heating Zone | Savings | Units | Savings as a % of RBSA 2 Heating Loads | Explanation
SF, MH, and MF | Gas | Direct Install | 1 | 26.6502 | therms | 5% | Approximate average of consistent findings from pilot and program evaluations and the NEEA research.
|  |  | 2 | 24.97 | therms | 5% | HZ 1 savings, scaled by RBSA 2 ratio of HZ 2 or 3 heating load to HZ 1 heating load
|  |  | 3 | 23.7916 | therms | 5%
|  | Retail | 1 | 26.6502 | therms | 5% | [Same as direct install]
|  |  | 2 | 24.97 | therms | 5%
|  |  | 3 | 23.7916 | therms | 5%
| ASHP | Direct Install - Resistance Optimization | 1 | 712.8871 | kWh | 10% | Average of ETO and BPA pilot savings
|  |  | 2 | 748.8451 | kWh | 10% | HZ 1 savings, scaled by RBSA 2 ratio of HZ 2 or 3 heating load to HZ 1 heating load
|  |  | 3 | 604.6268 | kWh | 10%
|  | Direct Install | 1 | 356.4435 | kWh | 5% | 1/2 of Direct Install Resistance Optimization savings
|  |  | 2 | 374.4226 | kWh | 5%
|  |  | 3 | 302.3134 | kWh | 5%
|  | Retail | 1 | 356.4435 | kWh | 5%
|  |  | 2 | 374.4226 | kWh | 5%
|  |  | 3 | 302.3134 | kWh | 5%
| eFAF | Direct Install | 1 | 173.6691 | kWh | 2.5% | 1/2 of gas savings, as a fraction of RBSA heating load
|  |  | 2 | 195.3623 | kWh | 2.5%
|  |  | 3 | 183.4061 | kWh | 2.5%
|  | Retail | 1 | 173.6691 | kWh | 2.5%
|  |  | 2 | 195.3623 | kWh | 2.5%
|  |  | 3 | 183.4061 | kWh | 2.5%
RTF workbook: ResConnectedTstats_v2.0 Tab: SavingsData&Analysis Cells N50:V71
https://rtf.nwcouncil.org/measure/connected-thermostats
Compilation of Thermostat Research
| Thermostat | Heating System | Sample size | Heating Savings | Savings % of heating load | Savings % of cooling load | Calculated % of Heat Load | Calculated Whole Home Load | Notes: Key Conclusions | Source
Regional Connected Thermostat studies (previously reviewed by RTF)
Energy Trust of Oregon | Nest | ASHP | 106 | 645 kWh | 14% |  |  |  | 645 kWh / 14% = 4607 kWh heating load | http://assets.energytrust.org/api/assets/reports/Nest_Pilot_Study_Evaluation_wSR.pdf
BPA | Nest | ASHP | 97 | 850 kWh | 15% |  |  |  | Franklin PUD- Pasco WA (Tri-cities) shows higher heat savings. Potentially due to higher heat load. 850 kWh / 15% = 5667 kWh heating load | https://www.bpa.gov/EE/Utility/research-archive/Documents/BPA%20-FPUD-Nest-Thermostat-Pilot-Savings-Assessment.pdf
Energy Trust of Oregon 2016 | Nest | Gas central heat | 200 | 34 therms | 6% |  |  |  | 34 therms / 6% = 567 therms heating load | https://energytrust.org/wp-content/uploads/2016/12/Smart_Thermostat_Pilot_Evaluation-Final_wSR.pdf
Energy Trust of Oregon 2016 | Lyric (Honeywell) | Gas central heat | 200 | -29 therms | -5% |  |  |  | Negative savings- this thermostat performed poorly | https://energytrust.org/wp-content/uploads/2016/12/Smart_Thermostat_Pilot_Evaluation-Final_wSR.pdf
Puget Sound Energy | Honeywell Vision Pro 8000 | Gas heat | 1000 | 17 therms | 2.5%* |  |  |  | This thermostat does not perform occupancy-based setbacks. The most scientifically rigorous analysis of the group. *% savings based on territory-wide estimate of gas heat load from RBSA. 17 therms / 2.5% = 680 therms | https://conduitnw.org/_layouts/Conduit/FileHandler.ashx?rid%3D2965&usg=AFQjCNFBVL152hiWgy7JhcNuBiSQezAmGw
RTF Connected Thermostats Measure, v 1.3 | [9 empty] | https://rtf.nwcouncil.org/measure/connected-thermostats
|  | Savings - Heating - eFAF |  |  | 6% |  |  |  | source: ETO Gas Nest study
|  | Savings - Heating - ASHP |  |  | 14% |  |  |  | source: ETO ASHP Nest study
|  | Savings - Cooling |  |  |  | 6% |  |  | source: assume same percentage savings as heating (from run time reduction)
NEEA Research
Pooled Analysis | Nest, ecobee, Resideo, Emerson | Gas Furnace or Boiler | 678 | 44 therms |  |  | 5.685% | 860 | 44 therms ~30% higher than previous study- but includes optimization services. 6% assumes 90% of whole home usage is towards heating. | https://neea.org/resources/northwest-smart-thermostat-research-study
| Nest, ecobee, Resideo, Emerson | ASHP | 73 | 675 kWh |  |  | 10.79% | 14888.8889 | Absolute (kWh) savings very similar to current model. Evaluators claim these are not representative of region. 11% of heating load assumes 42% of electricity use is for heating. | https://neea.org/resources/northwest-smart-thermostat-research-study
Other Research Reviewed
PSE 2019 | Any Energy Star certified (mostly Nest) | gFAF | 4255 | 21 therms |  |  |  |  | Aligns with current model | https://conduitnw.org/Pages/File.aspx?rid=4977
PSE 2019 | Any Energy Star certified (mostly Nest) | Electric heat (eFAF and HP) | 734 | 30 kWh |  |  | 0.7143% | 10000 | Several issues may have come into play: Low baseline. Higher percentage of baseline programmable thermostats (69% vs. RBSA 47%). Other changes in the home (occupancy, purchase of EV, purchase of new HVAC, owners moved and rented). And "tinkering" - 65% change setpoint several times/month. Evaluator recommended that PSE continue to use latest RTF electric savings values. | https://conduitnw.org/Pages/File.aspx?rid=4977
Xcel 2017 | [8 empty] | 3 Vendors- only one of which showed statistically significant savings (others showed small or negative savings). On the order of 2-3% savings for Vendor 3. But different climate zone, this is just for information. Unclear whether ASHP were tested- just showed kWh savings and gas savings. Vendor 3 has "auto return to schedule" after manual adjustment, which appears to be big component of savings. | https://www.xcelenergy.com/staticfiles/xe-responsive/Company/Rates%20&%20Regulations/Regulatory%20Filings/CO-Smart-Thermostat-Pilot-Evaluation.PDF
2018 CA PUC |  |  | 10151 | [5 empty] | PG&E, SCE, SCG, SDG&E. Savings varied greatly. Customer setpoint adjustments override savings. | https://pda.energydataweb.com/api/downloads/2345/CPUC_GroupA_SmartTstat_PY2018_webinar_updated.pdf
2018 MA EEAC Electric | Smart |  |  | 285 kWh | 7.4% | 8% |  |  | Meta study of 49 other studies. Includes WiFi Connected and Smart in addition to Advanced Smart. Doesn't break out by HVAC type. Wide variance in electric cooling savings (-5% to +18%) and gas heating (-3% to +24%). Numbers shown are for 32 "Smart" thermostats only. | https://ma-eeac.org/wp-content/uploads/Wi-Fi-Thermostat-Impact-Evaluation-Secondary-Literature-Study_FINAL.pdf
2018 MA EEAC Gas | Smart |  |  | 30 therms | 8% | 0.08 |  |  | Meta study of 49 other studies. Includes WiFi Connected and Smart in addition to Advanced Smart. Doesn't break out by HVAC type. Wide variance in electric cooling savings (-5% to +18%) and gas heating (-3% to +24%). Numbers shown are for 32 "Smart" thermostats only. | https://ma-eeac.org/wp-content/uploads/Wi-Fi-Thermostat-Impact-Evaluation-Secondary-Literature-Study_FINAL.pdf
Slides from Jan 2022 RTF Vote on Residential Connected Thermostats
https://nwcouncil.app.box.com/v/20220126ResConTstatsPres
These are all pilot studies
Previous RTF Savings Estimates

## SF Existing Results
Single Family Existing UECs
Last Updated: | Updated 11/11/2021
By: | Bretnie Eschenbach
Data Source: | SF_Postprocessing_All_V6.xlsx |  | File Location: |  | S:\Shared Folders\CADEO\03_Projects\BPA_MSA_2\TO41_Res HVAC Model Update\Task 2. Model Sprints\Working Sprint Files\SEEM runs\FinalSEEMFiles\
| Label | Vintage | Building Type | Climate Zone | Fuel Type | End Use | HVAC Type | Efficiency Level | Building Characteristics | Installation Practices | Duct Sealing | Occupancy Status | Presence of Secondary Heating or Cooling | SEEM w Phase II Adjustment | Thermostat | Advanced Smart Thermostat Savings | UEC for Analytica
| SF¦1¦Electric¦Heating¦ASHP¦HSPF 7.2¦As Is¦w/ CCS¦As Is/No Ducts | Existing | SF | 1 | Electric | Heating | ASHP | HSPF 7.2 | As Is | w/ CCS | As Is/No Ducts | Typical (observed) | Existing Stock | 5871.3959 | Baseline | 0% | 5871.3959
| SF¦1¦Electric¦Heating¦ASHP¦HSPF 7.2¦As Is¦w/ CCS¦Tight | Existing | SF | 1 | Electric | Heating | ASHP | HSPF 7.2 | As Is | w/ CCS | Tight | Typical (observed) | Existing Stock | 5706.7373 | Baseline | 0% | 5706.7373
| SF¦1¦Electric¦Heating¦ASHP¦HSPF 7.2¦As Is¦w/o CCS¦As Is/No Ducts | Existing | SF | 1 | Electric | Heating | ASHP | HSPF 7.2 | As Is | w/o CCS | As Is/No Ducts | Typical (observed) | Existing Stock | 5926.3516 | Baseline | 0% | 5926.3516
| SF¦1¦Electric¦Heating¦ASHP¦HSPF 7.2¦As Is¦w/o CCS¦Tight | Existing | SF | 1 | Electric | Heating | ASHP | HSPF 7.2 | As Is | w/o CCS | Tight | Typical (observed) | Existing Stock | 5770.4763 | Baseline | 0% | 5770.4763
| SF¦1¦Electric¦Heating¦ASHP¦HSPF 7.2¦Full Upgrade¦w/ CCS¦As Is/No Ducts | Existing | SF | 1 | Electric | Heating | ASHP | HSPF 7.2 | Full Upgrade | w/ CCS | As Is/No Ducts | Typical (observed) | Existing Stock | 5301.7594 | Baseline | 0% | 5301.7594
| SF¦1¦Electric¦Heating¦ASHP¦HSPF 7.2¦Full Upgrade¦w/ CCS¦Tight | Existing | SF | 1 | Electric | Heating | ASHP | HSPF 7.2 | Full Upgrade | w/ CCS | Tight | Typical (observed) | Existing Stock | 5173.5014 | Baseline | 0% | 5173.5014
| SF¦1¦Electric¦Heating¦ASHP¦HSPF 7.2¦Full Upgrade¦w/o CCS¦As Is/No Ducts | Existing | SF | 1 | Electric | Heating | ASHP | HSPF 7.2 | Full Upgrade | w/o CCS | As Is/No Ducts | Typical (observed) | Existing Stock | 5360.8488 | Baseline | 0% | 5360.8488
| SF¦1¦Electric¦Heating¦ASHP¦HSPF 7.2¦Full Upgrade¦w/o CCS¦Tight | Existing | SF | 1 | Electric | Heating | ASHP | HSPF 7.2 | Full Upgrade | w/o CCS | Tight | Typical (observed) | Existing Stock | 5241.4723 | Baseline | 0% | 5241.4723
| SF¦1¦Electric¦Heating¦ASHP¦HSPF 7.7¦As Is¦w/ CCS¦As Is/No Ducts | Existing | SF | 1 | Electric | Heating | ASHP | HSPF 7.7 | As Is | w/ CCS | As Is/No Ducts | Typical (observed) | Existing Stock | 5704.8746 | Baseline | 0% | 5704.8746
| SF¦1¦Electric¦Heating¦ASHP¦HSPF 7.7¦As Is¦w/ CCS¦Tight | Existing | SF | 1 | Electric | Heating | ASHP | HSPF 7.7 | As Is | w/ CCS | Tight | Typical (observed) | Existing Stock | 5555.7973 | Baseline | 0% | 5555.7973
| SF¦1¦Electric¦Heating¦ASHP¦HSPF 7.7¦As Is¦w/o CCS¦As Is/No Ducts | Existing | SF | 1 | Electric | Heating | ASHP | HSPF 7.7 | As Is | w/o CCS | As Is/No Ducts | Typical (observed) | Existing Stock | 5769.0702 | Baseline | 0% | 5769.0702
| SF¦1¦Electric¦Heating¦ASHP¦HSPF 7.7¦As Is¦w/o CCS¦Tight | Existing | SF | 1 | Electric | Heating | ASHP | HSPF 7.7 | As Is | w/o CCS | Tight | Typical (observed) | Existing Stock | 5628.1421 | Baseline | 0% | 5628.1421
| SF¦1¦Electric¦Heating¦ASHP¦HSPF 7.7¦Full Upgrade¦w/ CCS¦As Is/No Ducts | Existing | SF | 1 | Electric | Heating | ASHP | HSPF 7.7 | Full Upgrade | w/ CCS | As Is/No Ducts | Typical (observed) | Existing Stock | 5191.364 | Baseline | 0% | 5191.364
| SF¦1¦Electric¦Heating¦ASHP¦HSPF 7.7¦Full Upgrade¦w/ CCS¦Tight | Existing | SF | 1 | Electric | Heating | ASHP | HSPF 7.7 | Full Upgrade | w/ CCS | Tight | Typical (observed) | Existing Stock | 5079.0188 | Baseline | 0% | 5079.0188
| SF¦1¦Electric¦Heating¦ASHP¦HSPF 7.7¦Full Upgrade¦w/o CCS¦As Is/No Ducts | Existing | SF | 1 | Electric | Heating | ASHP | HSPF 7.7 | Full Upgrade | w/o CCS | As Is/No Ducts | Typical (observed) | Existing Stock | 5260.4941 | Baseline | 0% | 5260.4941
| SF¦1¦Electric¦Heating¦ASHP¦HSPF 7.7¦Full Upgrade¦w/o CCS¦Tight | Existing | SF | 1 | Electric | Heating | ASHP | HSPF 7.7 | Full Upgrade | w/o CCS | Tight | Typical (observed) | Existing Stock | 5153.1348 | Baseline | 0% | 5153.1348
| SF¦1¦Electric¦Heating¦ASHP¦HSPF 8.2¦As Is¦w/ CCS¦As Is/No Ducts | Existing | SF | 1 | Electric | Heating | ASHP | HSPF 8.2 | As Is | w/ CCS | As Is/No Ducts | Typical (observed) | Existing Stock | 5594.3973 | Baseline | 0% | 5594.3973
| SF¦1¦Electric¦Heating¦ASHP¦HSPF 8.2¦As Is¦w/ CCS¦Tight | Existing | SF | 1 | Electric | Heating | ASHP | HSPF 8.2 | As Is | w/ CCS | Tight | Typical (observed) | Existing Stock | 5459.79 | Baseline | 0% | 5459.79
| SF¦1¦Electric¦Heating¦ASHP¦HSPF 8.2¦As Is¦w/o CCS¦As Is/No Ducts | Existing | SF | 1 | Electric | Heating | ASHP | HSPF 8.2 | As Is | w/o CCS | As Is/No Ducts | Typical (observed) | Existing Stock | 5667.5995 | Baseline | 0% | 5667.5995
| SF¦1¦Electric¦Heating¦ASHP¦HSPF 8.2¦As Is¦w/o CCS¦Tight | Existing | SF | 1 | Electric | Heating | ASHP | HSPF 8.2 | As Is | w/o CCS | Tight | Typical (observed) | Existing Stock | 5539.077 | Baseline | 0% | 5539.077
| SF¦1¦Electric¦Heating¦ASHP¦HSPF 8.2¦Full Upgrade¦w/ CCS¦As Is/No Ducts | Existing | SF | 1 | Electric | Heating | ASHP | HSPF 8.2 | Full Upgrade | w/ CCS | As Is/No Ducts | Typical (observed) | Existing Stock | 5122.8266 | Baseline | 0% | 5122.8266
| SF¦1¦Electric¦Heating¦ASHP¦HSPF 8.2¦Full Upgrade¦w/ CCS¦Tight | Existing | SF | 1 | Electric | Heating | ASHP | HSPF 8.2 | Full Upgrade | w/ CCS | Tight | Typical (observed) | Existing Stock | 5023.139 | Baseline | 0% | 5023.139
| SF¦1¦Electric¦Heating¦ASHP¦HSPF 8.2¦Full Upgrade¦w/o CCS¦As Is/No Ducts | Existing | SF | 1 | Electric | Heating | ASHP | HSPF 8.2 | Full Upgrade | w/o CCS | As Is/No Ducts | Typical (observed) | Existing Stock | 5198.5752 | Baseline | 0% | 5198.5752
| SF¦1¦Electric¦Heating¦ASHP¦HSPF 8.2¦Full Upgrade¦w/o CCS¦Tight | Existing | SF | 1 | Electric | Heating | ASHP | HSPF 8.2 | Full Upgrade | w/o CCS | Tight | Typical (observed) | Existing Stock | 5102.4323 | Baseline | 0% | 5102.4323
| SF¦1¦Electric¦Heating¦ASHP¦HSPF 8.5¦As Is¦w/ CCS¦As Is/No Ducts | Existing | SF | 1 | Electric | Heating | ASHP | HSPF 8.5 | As Is | w/ CCS | As Is/No Ducts | Typical (observed) | Existing Stock | 5550.5286 | Baseline | 0% | 5550.5286
| SF¦1¦Electric¦Heating¦ASHP¦HSPF 8.5¦As Is¦w/ CCS¦Tight | Existing | SF | 1 | Electric | Heating | ASHP | HSPF 8.5 | As Is | w/ CCS | Tight | Typical (observed) | Existing Stock | 5424.1587 | Baseline | 0% | 5424.1587
| SF¦1¦Electric¦Heating¦ASHP¦HSPF 8.5¦As Is¦w/o CCS¦As Is/No Ducts | Existing | SF | 1 | Electric | Heating | ASHP | HSPF 8.5 | As Is | w/o CCS | As Is/No Ducts | Typical (observed) | Existing Stock | 5629.0413 | Baseline | 0% | 5629.0413
| SF¦1¦Electric¦Heating¦ASHP¦HSPF 8.5¦As Is¦w/o CCS¦Tight | Existing | SF | 1 | Electric | Heating | ASHP | HSPF 8.5 | As Is | w/o CCS | Tight | Typical (observed) | Existing Stock | 5506.9455 | Baseline | 0% | 5506.9455
| SF¦1¦Electric¦Heating¦ASHP¦HSPF 8.5¦Full Upgrade¦w/ CCS¦As Is/No Ducts | Existing | SF | 1 | Electric | Heating | ASHP | HSPF 8.5 | Full Upgrade | w/ CCS | As Is/No Ducts | Typical (observed) | Existing Stock | 5098.4474 | Baseline | 0% | 5098.4474
| SF¦1¦Electric¦Heating¦ASHP¦HSPF 8.5¦Full Upgrade¦w/ CCS¦Tight | Existing | SF | 1 | Electric | Heating | ASHP | HSPF 8.5 | Full Upgrade | w/ CCS | Tight | Typical (observed) | Existing Stock | 5005.0522 | Baseline | 0% | 5005.0522
| SF¦1¦Electric¦Heating¦ASHP¦HSPF 8.5¦Full Upgrade¦w/o CCS¦As Is/No Ducts | Existing | SF | 1 | Electric | Heating | ASHP | HSPF 8.5 | Full Upgrade | w/o CCS | As Is/No Ducts | Typical (observed) | Existing Stock | 5176.7982 | Baseline | 0% | 5176.7982
| SF¦1¦Electric¦Heating¦ASHP¦HSPF 8.5¦Full Upgrade¦w/o CCS¦Tight | Existing | SF | 1 | Electric | Heating | ASHP | HSPF 8.5 | Full Upgrade | w/o CCS | Tight | Typical (observed) | Existing Stock | 5087.0648 | Baseline | 0% | 5087.0648
| SF¦1¦Electric¦Heating¦ASHP¦HSPF 9.0¦As Is¦w/ CCS¦As Is/No Ducts | Existing | SF | 1 | Electric | Heating | ASHP | HSPF 9.0 | As Is | w/ CCS | As Is/No Ducts | Typical (observed) | Existing Stock | 5477.414 | Baseline | 0% | 5477.414
| SF¦1¦Electric¦Heating¦ASHP¦HSPF 9.0¦As Is¦w/ CCS¦Tight | Existing | SF | 1 | Electric | Heating | ASHP | HSPF 9.0 | As Is | w/ CCS | Tight | Typical (observed) | Existing Stock | 5364.7732 | Baseline | 0% | 5364.7732
| SF¦1¦Electric¦Heating¦ASHP¦HSPF 9.0¦As Is¦w/o CCS¦As Is/No Ducts | Existing | SF | 1 | Electric | Heating | ASHP | HSPF 9.0 | As Is | w/o CCS | As Is/No Ducts | Typical (observed) | Existing Stock | 5564.7777 | Baseline | 0% | 5564.7777
| SF¦1¦Electric¦Heating¦ASHP¦HSPF 9.0¦As Is¦w/o CCS¦Tight | Existing | SF | 1 | Electric | Heating | ASHP | HSPF 9.0 | As Is | w/o CCS | Tight | Typical (observed) | Existing Stock | 5453.3932 | Baseline | 0% | 5453.3932
| SF¦1¦Electric¦Heating¦ASHP¦HSPF 9.0¦Full Upgrade¦w/ CCS¦As Is/No Ducts | Existing | SF | 1 | Electric | Heating | ASHP | HSPF 9.0 | Full Upgrade | w/ CCS | As Is/No Ducts | Typical (observed) | Existing Stock | 5057.8154 | Baseline | 0% | 5057.8154
| SF¦1¦Electric¦Heating¦ASHP¦HSPF 9.0¦Full Upgrade¦w/ CCS¦Tight | Existing | SF | 1 | Electric | Heating | ASHP | HSPF 9.0 | Full Upgrade | w/ CCS | Tight | Typical (observed) | Existing Stock | 4974.9075 | Baseline | 0% | 4974.9075
| SF¦1¦Electric¦Heating¦ASHP¦HSPF 9.0¦Full Upgrade¦w/o CCS¦As Is/No Ducts | Existing | SF | 1 | Electric | Heating | ASHP | HSPF 9.0 | Full Upgrade | w/o CCS | As Is/No Ducts | Typical (observed) | Existing Stock | 5140.5032 | Baseline | 0% | 5140.5032
| SF¦1¦Electric¦Heating¦ASHP¦HSPF 9.0¦Full Upgrade¦w/o CCS¦Tight | Existing | SF | 1 | Electric | Heating | ASHP | HSPF 9.0 | Full Upgrade | w/o CCS | Tight | Typical (observed) | Existing Stock | 5061.4523 | Baseline | 0% | 5061.4523
| SF¦1¦Electric¦Heating¦ASHP¦HSPF 10¦As Is¦w/ CCS¦As Is/No Ducts | Existing | SF | 1 | Electric | Heating | ASHP | HSPF 10 | As Is | w/ CCS | As Is/No Ducts | Typical (observed) | Existing Stock | 5331.1848 | Baseline | 0% | 5331.1848
| SF¦1¦Electric¦Heating¦ASHP¦HSPF 10¦As Is¦w/ CCS¦Tight | Existing | SF | 1 | Electric | Heating | ASHP | HSPF 10 | As Is | w/ CCS | Tight | Typical (observed) | Existing Stock | 5246.0021 | Baseline | 0% | 5246.0021
| SF¦1¦Electric¦Heating¦ASHP¦HSPF 10¦As Is¦w/o CCS¦As Is/No Ducts | Existing | SF | 1 | Electric | Heating | ASHP | HSPF 10 | As Is | w/o CCS | As Is/No Ducts | Typical (observed) | Existing Stock | 5436.2505 | Baseline | 0% | 5436.2505
| SF¦1¦Electric¦Heating¦ASHP¦HSPF 10¦As Is¦w/o CCS¦Tight | Existing | SF | 1 | Electric | Heating | ASHP | HSPF 10 | As Is | w/o CCS | Tight | Typical (observed) | Existing Stock | 5346.2885 | Baseline | 0% | 5346.2885
| SF¦1¦Electric¦Heating¦ASHP¦HSPF 10¦Full Upgrade¦w/ CCS¦As Is/No Ducts | Existing | SF | 1 | Electric | Heating | ASHP | HSPF 10 | Full Upgrade | w/ CCS | As Is/No Ducts | Typical (observed) | Existing Stock | 4976.5513 | Baseline | 0% | 4976.5513
| SF¦1¦Electric¦Heating¦ASHP¦HSPF 10¦Full Upgrade¦w/ CCS¦Tight | Existing | SF | 1 | Electric | Heating | ASHP | HSPF 10 | Full Upgrade | w/ CCS | Tight | Typical (observed) | Existing Stock | 4914.618 | Baseline | 0% | 4914.618
| SF¦1¦Electric¦Heating¦ASHP¦HSPF 10¦Full Upgrade¦w/o CCS¦As Is/No Ducts | Existing | SF | 1 | Electric | Heating | ASHP | HSPF 10 | Full Upgrade | w/o CCS | As Is/No Ducts | Typical (observed) | Existing Stock | 5067.9131 | Baseline | 0% | 5067.9131
| SF¦1¦Electric¦Heating¦ASHP¦HSPF 10¦Full Upgrade¦w/o CCS¦Tight | Existing | SF | 1 | Electric | Heating | ASHP | HSPF 10 | Full Upgrade | w/o CCS | Tight | Typical (observed) | Existing Stock | 5010.2273 | Baseline | 0% | 5010.2273
| SF¦1¦Electric¦Heating¦DHP¦DHP Full¦As Is¦w/o CCS¦As Is/No Ducts | Existing | SF | 1 | Electric | Heating | DHP | DHP Full | As Is | w/o CCS | As Is/No Ducts | Typical (observed) | Existing Stock | 4335.6882 | Baseline | 0% | 4335.6882
| SF¦1¦Electric¦Heating¦DHP¦DHP Full¦Full Upgrade¦w/o CCS¦As Is/No Ducts | Existing | SF | 1 | Electric | Heating | DHP | DHP Full | Full Upgrade | w/o CCS | As Is/No Ducts | Typical (observed) | Existing Stock | 3944.9876 | Baseline | 0% | 3944.9876
| SF¦1¦Electric¦Heating¦DHP¦DHP Zonal¦As Is¦w/o CCS¦As Is/No Ducts | Existing | SF | 1 | Electric | Heating | DHP | DHP Zonal | As Is | w/o CCS | As Is/No Ducts | Typical (observed) | Existing Stock | 5924.6074 | Baseline | 0% | 5924.6074
| SF¦1¦Electric¦Heating¦DHP¦DHP Zonal¦Full Upgrade¦w/o CCS¦As Is/No Ducts | Existing | SF | 1 | Electric | Heating | DHP | DHP Zonal | Full Upgrade | w/o CCS | As Is/No Ducts | Typical (observed) | Existing Stock | 4451.2463 | Baseline | 0% | 4451.2463
| SF¦1¦Electric¦Heating¦DHP¦DHP eFAF¦As Is¦w/o CCS¦As Is/No Ducts | Existing | SF | 1 | Electric | Heating | DHP | DHP eFAF | As Is | w/o CCS | As Is/No Ducts | Typical (observed) | Existing Stock | 6720.9319 | Baseline | 0% | 6720.9319
| SF¦1¦Electric¦Heating¦DHP¦DHP eFAF¦Full Upgrade¦w/o CCS¦As Is/No Ducts | Existing | SF | 1 | Electric | Heating | DHP | DHP eFAF | Full Upgrade | w/o CCS | As Is/No Ducts | Typical (observed) | Existing Stock | 5021.9977 | Baseline | 0% | 5021.9977
| SF¦1¦Electric¦Heating¦FAF Electric¦All¦As Is¦w/o CCS¦As Is/No Ducts | Existing | SF | 1 | Electric | Heating | FAF Electric | All | As Is | w/o CCS | As Is/No Ducts | Typical (observed) | Existing Stock | 9270.9319 | Baseline | 0% | 9270.9319
| SF¦1¦Electric¦Heating¦FAF Electric¦All¦As Is¦w/o CCS¦Tight | Existing | SF | 1 | Electric | Heating | FAF Electric | All | As Is | w/o CCS | Tight | Typical (observed) | Existing Stock | 9010.8501 | Baseline | 0% | 9010.8501
| SF¦1¦Electric¦Heating¦FAF Electric¦All¦Full Upgrade¦w/o CCS¦As Is/No Ducts | Existing | SF | 1 | Electric | Heating | FAF Electric | All | Full Upgrade | w/o CCS | As Is/No Ducts | Typical (observed) | Existing Stock | 7571.9977 | Baseline | 0% | 7571.9977
| SF¦1¦Electric¦Heating¦FAF Electric¦All¦Full Upgrade¦w/o CCS¦Tight | Existing | SF | 1 | Electric | Heating | FAF Electric | All | Full Upgrade | w/o CCS | Tight | Typical (observed) | Existing Stock | 7352.8944 | Baseline | 0% | 7352.8944
| SF¦1¦Gas/Other¦Heating¦FAF Gas/Other¦All¦As Is¦w/o CCS¦As Is/No Ducts | Existing | SF | 1 | Gas/Other | Heating | FAF Gas/Other | All | As Is | w/o CCS | As Is/No Ducts | Typical (observed) | Existing Stock | 477.5601 | Baseline | 0% | 477.5601
| SF¦1¦Gas/Other¦Heating¦FAF Gas/Other¦All¦As Is¦w/o CCS¦Tight | Existing | SF | 1 | Gas/Other | Heating | FAF Gas/Other | All | As Is | w/o CCS | Tight | Typical (observed) | Existing Stock | 466.4198 | Baseline | 0% | 466.4198
| SF¦1¦Gas/Other¦Heating¦FAF Gas/Other¦All¦Full Upgrade¦w/o CCS¦As Is/No Ducts | Existing | SF | 1 | Gas/Other | Heating | FAF Gas/Other | All | Full Upgrade | w/o CCS | As Is/No Ducts | Typical (observed) | Existing Stock | 394.0728 | Baseline | 0% | 394.0728
| SF¦1¦Gas/Other¦Heating¦FAF Gas/Other¦All¦Full Upgrade¦w/o CCS¦Tight | Existing | SF | 1 | Gas/Other | Heating | FAF Gas/Other | All | Full Upgrade | w/o CCS | Tight | Typical (observed) | Existing Stock | 384.4432 | Baseline | 0% | 384.4432
| SF¦1¦Electric¦Heating¦Zonal Electric¦All¦As Is¦w/o CCS¦As Is/No Ducts | Existing | SF | 1 | Electric | Heating | Zonal Electric | All | As Is | w/o CCS | As Is/No Ducts | Typical (observed) | Existing Stock | 7644.6074 | Baseline | 0% | 7644.6074
| SF¦1¦Electric¦Heating¦Zonal Electric¦All¦Full Upgrade¦w/o CCS¦As Is/No Ducts | Existing | SF | 1 | Electric | Heating | Zonal Electric | All | Full Upgrade | w/o CCS | As Is/No Ducts | Typical (observed) | Existing Stock | 6171.2463 | Baseline | 0% | 6171.2463
| SF¦1¦Electric¦Heating¦GSHP¦All¦As Is¦w/o CCS¦As Is/No Ducts | Existing | SF | 1 | Electric | Heating | GSHP | All | As Is | w/o CCS | As Is/No Ducts | Typical (observed) | Existing Stock | 5218.0297 | Baseline | 0% | 5218.0297
| SF¦1¦Electric¦Heating¦GSHP¦All¦As Is¦w/o CCS¦Tight | Existing | SF | 1 | Electric | Heating | GSHP | All | As Is | w/o CCS | Tight | Typical (observed) | Existing Stock | 5100.0901 | Baseline | 0% | 5100.0901
| SF¦1¦Electric¦Heating¦GSHP¦All¦Full Upgrade¦w/o CCS¦As Is/No Ducts | Existing | SF | 1 | Electric | Heating | GSHP | All | Full Upgrade | w/o CCS | As Is/No Ducts | Typical (observed) | Existing Stock | 4770.3209 | Baseline | 0% | 4770.3209
| SF¦1¦Electric¦Heating¦GSHP¦All¦Full Upgrade¦w/o CCS¦Tight | Existing | SF | 1 | Electric | Heating | GSHP | All | Full Upgrade | w/o CCS | Tight | Typical (observed) | Existing Stock | 4676.1181 | Baseline | 0% | 4676.1181
| SF¦1¦Electric¦Cooling¦ASHP¦SEER 10¦As Is¦w/ CCS¦As Is/No Ducts | Existing | SF | 1 | Electric | Cooling | ASHP | SEER 10 | As Is | w/ CCS | As Is/No Ducts | Typical (observed) | Existing Stock | 1024.2054 | Baseline | 0% | 1024.2054
| SF¦1¦Electric¦Cooling¦ASHP¦SEER 10¦As Is¦w/ CCS¦Tight | Existing | SF | 1 | Electric | Cooling | ASHP | SEER 10 | As Is | w/ CCS | Tight | Typical (observed) | Existing Stock | 941.5861 | Baseline | 0% | 941.5861
| SF¦1¦Electric¦Cooling¦ASHP¦SEER 10¦As Is¦w/o CCS¦As Is/No Ducts | Existing | SF | 1 | Electric | Cooling | ASHP | SEER 10 | As Is | w/o CCS | As Is/No Ducts | Typical (observed) | Existing Stock | 1019.6345 | Baseline | 0% | 1019.6345
| SF¦1¦Electric¦Cooling¦ASHP¦SEER 10¦As Is¦w/o CCS¦Tight | Existing | SF | 1 | Electric | Cooling | ASHP | SEER 10 | As Is | w/o CCS | Tight | Typical (observed) | Existing Stock | 937.8013 | Baseline | 0% | 937.8013
| SF¦1¦Electric¦Cooling¦ASHP¦SEER 10¦Full Upgrade¦w/ CCS¦As Is/No Ducts | Existing | SF | 1 | Electric | Cooling | ASHP | SEER 10 | Full Upgrade | w/ CCS | As Is/No Ducts | Typical (observed) | Existing Stock | 725.5826 | Baseline | 0% | 725.5826
| SF¦1¦Electric¦Cooling¦ASHP¦SEER 10¦Full Upgrade¦w/ CCS¦Tight | Existing | SF | 1 | Electric | Cooling | ASHP | SEER 10 | Full Upgrade | w/ CCS | Tight | Typical (observed) | Existing Stock | 663.3478 | Baseline | 0% | 663.3478
| SF¦1¦Electric¦Cooling¦ASHP¦SEER 10¦Full Upgrade¦w/o CCS¦As Is/No Ducts | Existing | SF | 1 | Electric | Cooling | ASHP | SEER 10 | Full Upgrade | w/o CCS | As Is/No Ducts | Typical (observed) | Existing Stock | 721.2516 | Baseline | 0% | 721.2516
| SF¦1¦Electric¦Cooling¦ASHP¦SEER 10¦Full Upgrade¦w/o CCS¦Tight | Existing | SF | 1 | Electric | Cooling | ASHP | SEER 10 | Full Upgrade | w/o CCS | Tight | Typical (observed) | Existing Stock | 660.5677 | Baseline | 0% | 660.5677
| SF¦1¦Electric¦Cooling¦ASHP¦SEER 13¦As Is¦w/ CCS¦As Is/No Ducts | Existing | SF | 1 | Electric | Cooling | ASHP | SEER 13 | As Is | w/ CCS | As Is/No Ducts | Typical (observed) | Existing Stock | 798.2151 | Baseline | 0% | 798.2151
| SF¦1¦Electric¦Cooling¦ASHP¦SEER 13¦As Is¦w/ CCS¦Tight | Existing | SF | 1 | Electric | Cooling | ASHP | SEER 13 | As Is | w/ CCS | Tight | Typical (observed) | Existing Stock | 738.102 | Baseline | 0% | 738.102
| SF¦1¦Electric¦Cooling¦ASHP¦SEER 13¦As Is¦w/o CCS¦As Is/No Ducts | Existing | SF | 1 | Electric | Cooling | ASHP | SEER 13 | As Is | w/o CCS | As Is/No Ducts | Typical (observed) | Existing Stock | 797.6426 | Baseline | 0% | 797.6426
| SF¦1¦Electric¦Cooling¦ASHP¦SEER 13¦As Is¦w/o CCS¦Tight | Existing | SF | 1 | Electric | Cooling | ASHP | SEER 13 | As Is | w/o CCS | Tight | Typical (observed) | Existing Stock | 737.8972 | Baseline | 0% | 737.8972
| SF¦1¦Electric¦Cooling¦ASHP¦SEER 13¦Full Upgrade¦w/ CCS¦As Is/No Ducts | Existing | SF | 1 | Electric | Cooling | ASHP | SEER 13 | Full Upgrade | w/ CCS | As Is/No Ducts | Typical (observed) | Existing Stock | 567.3046 | Baseline | 0% | 567.3046
| SF¦1¦Electric¦Cooling¦ASHP¦SEER 13¦Full Upgrade¦w/ CCS¦Tight | Existing | SF | 1 | Electric | Cooling | ASHP | SEER 13 | Full Upgrade | w/ CCS | Tight | Typical (observed) | Existing Stock | 521.6248 | Baseline | 0% | 521.6248
| SF¦1¦Electric¦Cooling¦ASHP¦SEER 13¦Full Upgrade¦w/o CCS¦As Is/No Ducts | Existing | SF | 1 | Electric | Cooling | ASHP | SEER 13 | Full Upgrade | w/o CCS | As Is/No Ducts | Typical (observed) | Existing Stock | 566.5942 | Baseline | 0% | 566.5942
| SF¦1¦Electric¦Cooling¦ASHP¦SEER 13¦Full Upgrade¦w/o CCS¦Tight | Existing | SF | 1 | Electric | Cooling | ASHP | SEER 13 | Full Upgrade | w/o CCS | Tight | Typical (observed) | Existing Stock | 521.19 | Baseline | 0% | 521.19
| SF¦1¦Electric¦Cooling¦ASHP¦SEER 14.5¦As Is¦w/ CCS¦As Is/No Ducts | Existing | SF | 1 | Electric | Cooling | ASHP | SEER 14.5 | As Is | w/ CCS | As Is/No Ducts | Typical (observed) | Existing Stock | 711.7506 | Baseline | 0% | 711.7506
| SF¦1¦Electric¦Cooling¦ASHP¦SEER 14.5¦As Is¦w/ CCS¦Tight | Existing | SF | 1 | Electric | Cooling | ASHP | SEER 14.5 | As Is | w/ CCS | Tight | Typical (observed) | Existing Stock | 662.2263 | Baseline | 0% | 662.2263
| SF¦1¦Electric¦Cooling¦ASHP¦SEER 14.5¦As Is¦w/o CCS¦As Is/No Ducts | Existing | SF | 1 | Electric | Cooling | ASHP | SEER 14.5 | As Is | w/o CCS | As Is/No Ducts | Typical (observed) | Existing Stock | 711.5368 | Baseline | 0% | 711.5368
| SF¦1¦Electric¦Cooling¦ASHP¦SEER 14.5¦As Is¦w/o CCS¦Tight | Existing | SF | 1 | Electric | Cooling | ASHP | SEER 14.5 | As Is | w/o CCS | Tight | Typical (observed) | Existing Stock | 662.0389 | Baseline | 0% | 662.0389
| SF¦1¦Electric¦Cooling¦ASHP¦SEER 14.5¦Full Upgrade¦w/ CCS¦As Is/No Ducts | Existing | SF | 1 | Electric | Cooling | ASHP | SEER 14.5 | Full Upgrade | w/ CCS | As Is/No Ducts | Typical (observed) | Existing Stock | 507.3273 | Baseline | 0% | 507.3273
| SF¦1¦Electric¦Cooling¦ASHP¦SEER 14.5¦Full Upgrade¦w/ CCS¦Tight | Existing | SF | 1 | Electric | Cooling | ASHP | SEER 14.5 | Full Upgrade | w/ CCS | Tight | Typical (observed) | Existing Stock | 469.9172 | Baseline | 0% | 469.9172
| SF¦1¦Electric¦Cooling¦ASHP¦SEER 14.5¦Full Upgrade¦w/o CCS¦As Is/No Ducts | Existing | SF | 1 | Electric | Cooling | ASHP | SEER 14.5 | Full Upgrade | w/o CCS | As Is/No Ducts | Typical (observed) | Existing Stock | 506.3629 | Baseline | 0% | 506.3629
| SF¦1¦Electric¦Cooling¦ASHP¦SEER 14.5¦Full Upgrade¦w/o CCS¦Tight | Existing | SF | 1 | Electric | Cooling | ASHP | SEER 14.5 | Full Upgrade | w/o CCS | Tight | Typical (observed) | Existing Stock | 469.5712 | Baseline | 0% | 469.5712
| SF¦1¦Electric¦Cooling¦ASHP¦SEER 18¦As Is¦w/ CCS¦As Is/No Ducts | Existing | SF | 1 | Electric | Cooling | ASHP | SEER 18 | As Is | w/ CCS | As Is/No Ducts | Typical (observed) | Existing Stock | 538.8215 | Baseline | 0% | 538.8215
| SF¦1¦Electric¦Cooling¦ASHP¦SEER 18¦As Is¦w/ CCS¦Tight | Existing | SF | 1 | Electric | Cooling | ASHP | SEER 18 | As Is | w/ CCS | Tight | Typical (observed) | Existing Stock | 510.475 | Baseline | 0% | 510.475
| SF¦1¦Electric¦Cooling¦ASHP¦SEER 18¦As Is¦w/o CCS¦As Is/No Ducts | Existing | SF | 1 | Electric | Cooling | ASHP | SEER 18 | As Is | w/o CCS | As Is/No Ducts | Typical (observed) | Existing Stock | 539.3251 | Baseline | 0% | 539.3251
| SF¦1¦Electric¦Cooling¦ASHP¦SEER 18¦As Is¦w/o CCS¦Tight | Existing | SF | 1 | Electric | Cooling | ASHP | SEER 18 | As Is | w/o CCS | Tight | Typical (observed) | Existing Stock | 510.3223 | Baseline | 0% | 510.3223
| SF¦1¦Electric¦Cooling¦ASHP¦SEER 18¦Full Upgrade¦w/ CCS¦As Is/No Ducts | Existing | SF | 1 | Electric | Cooling | ASHP | SEER 18 | Full Upgrade | w/ CCS | As Is/No Ducts | Typical (observed) | Existing Stock | 387.3726 | Baseline | 0% | 387.3726
| SF¦1¦Electric¦Cooling¦ASHP¦SEER 18¦Full Upgrade¦w/ CCS¦Tight | Existing | SF | 1 | Electric | Cooling | ASHP | SEER 18 | Full Upgrade | w/ CCS | Tight | Typical (observed) | Existing Stock | 366.5019 | Baseline | 0% | 366.5019
| SF¦1¦Electric¦Cooling¦ASHP¦SEER 18¦Full Upgrade¦w/o CCS¦As Is/No Ducts | Existing | SF | 1 | Electric | Cooling | ASHP | SEER 18 | Full Upgrade | w/o CCS | As Is/No Ducts | Typical (observed) | Existing Stock | 385.9004 | Baseline | 0% | 385.9004
| SF¦1¦Electric¦Cooling¦ASHP¦SEER 18¦Full Upgrade¦w/o CCS¦Tight | Existing | SF | 1 | Electric | Cooling | ASHP | SEER 18 | Full Upgrade | w/o CCS | Tight | Typical (observed) | Existing Stock | 366.3335 | Baseline | 0% | 366.3335
| SF¦1¦Electric¦Cooling¦CAC¦SEER 10¦As Is¦w/ CCS¦As Is/No Ducts | Existing | SF | 1 | Electric | Cooling | CAC | SEER 10 | As Is | w/ CCS | As Is/No Ducts | Typical (observed) | Existing Stock | 1024.2054 | Baseline | 0% | 1024.2054
| SF¦1¦Electric¦Cooling¦CAC¦SEER 10¦As Is¦w/ CCS¦Tight | Existing | SF | 1 | Electric | Cooling | CAC | SEER 10 | As Is | w/ CCS | Tight | Typical (observed) | Existing Stock | 941.5861 | Baseline | 0% | 941.5861
| SF¦1¦Electric¦Cooling¦CAC¦SEER 10¦As Is¦w/o CCS¦As Is/No Ducts | Existing | SF | 1 | Electric | Cooling | CAC | SEER 10 | As Is | w/o CCS | As Is/No Ducts | Typical (observed) | Existing Stock | 1019.6345 | Baseline | 0% | 1019.6345
| SF¦1¦Electric¦Cooling¦CAC¦SEER 10¦As Is¦w/o CCS¦Tight | Existing | SF | 1 | Electric | Cooling | CAC | SEER 10 | As Is | w/o CCS | Tight | Typical (observed) | Existing Stock | 937.8013 | Baseline | 0% | 937.8013
| SF¦1¦Electric¦Cooling¦CAC¦SEER 10¦Full Upgrade¦w/ CCS¦As Is/No Ducts | Existing | SF | 1 | Electric | Cooling | CAC | SEER 10 | Full Upgrade | w/ CCS | As Is/No Ducts | Typical (observed) | Existing Stock | 725.5826 | Baseline | 0% | 725.5826
| SF¦1¦Electric¦Cooling¦CAC¦SEER 10¦Full Upgrade¦w/ CCS¦Tight | Existing | SF | 1 | Electric | Cooling | CAC | SEER 10 | Full Upgrade | w/ CCS | Tight | Typical (observed) | Existing Stock | 663.3478 | Baseline | 0% | 663.3478
| SF¦1¦Electric¦Cooling¦CAC¦SEER 10¦Full Upgrade¦w/o CCS¦As Is/No Ducts | Existing | SF | 1 | Electric | Cooling | CAC | SEER 10 | Full Upgrade | w/o CCS | As Is/No Ducts | Typical (observed) | Existing Stock | 721.2516 | Baseline | 0% | 721.2516
| SF¦1¦Electric¦Cooling¦CAC¦SEER 10¦Full Upgrade¦w/o CCS¦Tight | Existing | SF | 1 | Electric | Cooling | CAC | SEER 10 | Full Upgrade | w/o CCS | Tight | Typical (observed) | Existing Stock | 660.5677 | Baseline | 0% | 660.5677
| SF¦1¦Electric¦Cooling¦CAC¦SEER 13¦As Is¦w/ CCS¦As Is/No Ducts | Existing | SF | 1 | Electric | Cooling | CAC | SEER 13 | As Is | w/ CCS | As Is/No Ducts | Typical (observed) | Existing Stock | 798.2151 | Baseline | 0% | 798.2151
| SF¦1¦Electric¦Cooling¦CAC¦SEER 13¦As Is¦w/ CCS¦Tight | Existing | SF | 1 | Electric | Cooling | CAC | SEER 13 | As Is | w/ CCS | Tight | Typical (observed) | Existing Stock | 738.102 | Baseline | 0% | 738.102
| SF¦1¦Electric¦Cooling¦CAC¦SEER 13¦As Is¦w/o CCS¦As Is/No Ducts | Existing | SF | 1 | Electric | Cooling | CAC | SEER 13 | As Is | w/o CCS | As Is/No Ducts | Typical (observed) | Existing Stock | 797.6426 | Baseline | 0% | 797.6426
| SF¦1¦Electric¦Cooling¦CAC¦SEER 13¦As Is¦w/o CCS¦Tight | Existing | SF | 1 | Electric | Cooling | CAC | SEER 13 | As Is | w/o CCS | Tight | Typical (observed) | Existing Stock | 737.8972 | Baseline | 0% | 737.8972
| SF¦1¦Electric¦Cooling¦CAC¦SEER 13¦Full Upgrade¦w/ CCS¦As Is/No Ducts | Existing | SF | 1 | Electric | Cooling | CAC | SEER 13 | Full Upgrade | w/ CCS | As Is/No Ducts | Typical (observed) | Existing Stock | 567.3046 | Baseline | 0% | 567.3046
| SF¦1¦Electric¦Cooling¦CAC¦SEER 13¦Full Upgrade¦w/ CCS¦Tight | Existing | SF | 1 | Electric | Cooling | CAC | SEER 13 | Full Upgrade | w/ CCS | Tight | Typical (observed) | Existing Stock | 521.6248 | Baseline | 0% | 521.6248
| SF¦1¦Electric¦Cooling¦CAC¦SEER 13¦Full Upgrade¦w/o CCS¦As Is/No Ducts | Existing | SF | 1 | Electric | Cooling | CAC | SEER 13 | Full Upgrade | w/o CCS | As Is/No Ducts | Typical (observed) | Existing Stock | 566.5942 | Baseline | 0% | 566.5942
| SF¦1¦Electric¦Cooling¦CAC¦SEER 13¦Full Upgrade¦w/o CCS¦Tight | Existing | SF | 1 | Electric | Cooling | CAC | SEER 13 | Full Upgrade | w/o CCS | Tight | Typical (observed) | Existing Stock | 521.19 | Baseline | 0% | 521.19
| SF¦1¦Electric¦Cooling¦CAC¦SEER 14.5¦As Is¦w/ CCS¦As Is/No Ducts | Existing | SF | 1 | Electric | Cooling | CAC | SEER 14.5 | As Is | w/ CCS | As Is/No Ducts | Typical (observed) | Existing Stock | 711.7506 | Baseline | 0% | 711.7506
| SF¦1¦Electric¦Cooling¦CAC¦SEER 14.5¦As Is¦w/ CCS¦Tight | Existing | SF | 1 | Electric | Cooling | CAC | SEER 14.5 | As Is | w/ CCS | Tight | Typical (observed) | Existing Stock | 662.2263 | Baseline | 0% | 662.2263
| SF¦1¦Electric¦Cooling¦CAC¦SEER 14.5¦As Is¦w/o CCS¦As Is/No Ducts | Existing | SF | 1 | Electric | Cooling | CAC | SEER 14.5 | As Is | w/o CCS | As Is/No Ducts | Typical (observed) | Existing Stock | 711.5368 | Baseline | 0% | 711.5368
| SF¦1¦Electric¦Cooling¦CAC¦SEER 14.5¦As Is¦w/o CCS¦Tight | Existing | SF | 1 | Electric | Cooling | CAC | SEER 14.5 | As Is | w/o CCS | Tight | Typical (observed) | Existing Stock | 662.0389 | Baseline | 0% | 662.0389
| SF¦1¦Electric¦Cooling¦CAC¦SEER 14.5¦Full Upgrade¦w/ CCS¦As Is/No Ducts | Existing | SF | 1 | Electric | Cooling | CAC | SEER 14.5 | Full Upgrade | w/ CCS | As Is/No Ducts | Typical (observed) | Existing Stock | 507.3273 | Baseline | 0% | 507.3273
| SF¦1¦Electric¦Cooling¦CAC¦SEER 14.5¦Full Upgrade¦w/ CCS¦Tight | Existing | SF | 1 | Electric | Cooling | CAC | SEER 14.5 | Full Upgrade | w/ CCS | Tight | Typical (observed) | Existing Stock | 469.9172 | Baseline | 0% | 469.9172
| SF¦1¦Electric¦Cooling¦CAC¦SEER 14.5¦Full Upgrade¦w/o CCS¦As Is/No Ducts | Existing | SF | 1 | Electric | Cooling | CAC | SEER 14.5 | Full Upgrade | w/o CCS | As Is/No Ducts | Typical (observed) | Existing Stock | 506.3629 | Baseline | 0% | 506.3629
| SF¦1¦Electric¦Cooling¦CAC¦SEER 14.5¦Full Upgrade¦w/o CCS¦Tight | Existing | SF | 1 | Electric | Cooling | CAC | SEER 14.5 | Full Upgrade | w/o CCS | Tight | Typical (observed) | Existing Stock | 469.5712 | Baseline | 0% | 469.5712
| SF¦1¦Electric¦Cooling¦CAC¦SEER 18¦As Is¦w/ CCS¦As Is/No Ducts | Existing | SF | 1 | Electric | Cooling | CAC | SEER 18 | As Is | w/ CCS | As Is/No Ducts | Typical (observed) | Existing Stock | 538.8215 | Baseline | 0% | 538.8215
| SF¦1¦Electric¦Cooling¦CAC¦SEER 18¦As Is¦w/ CCS¦Tight | Existing | SF | 1 | Electric | Cooling | CAC | SEER 18 | As Is | w/ CCS | Tight | Typical (observed) | Existing Stock | 510.475 | Baseline | 0% | 510.475
| SF¦1¦Electric¦Cooling¦CAC¦SEER 18¦As Is¦w/o CCS¦As Is/No Ducts | Existing | SF | 1 | Electric | Cooling | CAC | SEER 18 | As Is | w/o CCS | As Is/No Ducts | Typical (observed) | Existing Stock | 539.3251 | Baseline | 0% | 539.3251
| SF¦1¦Electric¦Cooling¦CAC¦SEER 18¦As Is¦w/o CCS¦Tight | Existing | SF | 1 | Electric | Cooling | CAC | SEER 18 | As Is | w/o CCS | Tight | Typical (observed) | Existing Stock | 510.3223 | Baseline | 0% | 510.3223
| SF¦1¦Electric¦Cooling¦CAC¦SEER 18¦Full Upgrade¦w/ CCS¦As Is/No Ducts | Existing | SF | 1 | Electric | Cooling | CAC | SEER 18 | Full Upgrade | w/ CCS | As Is/No Ducts | Typical (observed) | Existing Stock | 387.3726 | Baseline | 0% | 387.3726
| SF¦1¦Electric¦Cooling¦CAC¦SEER 18¦Full Upgrade¦w/ CCS¦Tight | Existing | SF | 1 | Electric | Cooling | CAC | SEER 18 | Full Upgrade | w/ CCS | Tight | Typical (observed) | Existing Stock | 366.5019 | Baseline | 0% | 366.5019
| SF¦1¦Electric¦Cooling¦CAC¦SEER 18¦Full Upgrade¦w/o CCS¦As Is/No Ducts | Existing | SF | 1 | Electric | Cooling | CAC | SEER 18 | Full Upgrade | w/o CCS | As Is/No Ducts | Typical (observed) | Existing Stock | 385.9004 | Baseline | 0% | 385.9004
| SF¦1¦Electric¦Cooling¦CAC¦SEER 18¦Full Upgrade¦w/o CCS¦Tight | Existing | SF | 1 | Electric | Cooling | CAC | SEER 18 | Full Upgrade | w/o CCS | Tight | Typical (observed) | Existing Stock | 366.3335 | Baseline | 0% | 366.3335
| SF¦1¦Electric¦Cooling¦DHP¦DHP Full¦As Is¦w/o CCS¦As Is/No Ducts | Existing | SF | 1 | Electric | Cooling | DHP | DHP Full | As Is | w/o CCS | As Is/No Ducts | Typical (observed) | Existing Stock | 326.9593 | Baseline | 0% | 326.9593
| SF¦1¦Electric¦Cooling¦DHP¦DHP Full¦Full Upgrade¦w/o CCS¦As Is/No Ducts | Existing | SF | 1 | Electric | Cooling | DHP | DHP Full | Full Upgrade | w/o CCS | As Is/No Ducts | Typical (observed) | Existing Stock | 211.3167 | Baseline | 0% | 211.3167
| SF¦1¦Electric¦Cooling¦DHP¦DHP Zonal¦As Is¦w/o CCS¦As Is/No Ducts | Existing | SF | 1 | Electric | Cooling | DHP | DHP Zonal | As Is | w/o CCS | As Is/No Ducts | Typical (observed) | Existing Stock | 72.28 | Baseline | 0% | 72.28
| SF¦1¦Electric¦Cooling¦DHP¦DHP Zonal¦Full Upgrade¦w/o CCS¦As Is/No Ducts | Existing | SF | 1 | Electric | Cooling | DHP | DHP Zonal | Full Upgrade | w/o CCS | As Is/No Ducts | Typical (observed) | Existing Stock | 51.3824 | Baseline | 0% | 51.3824
| SF¦1¦Electric¦Cooling¦DHP¦DHP eFAF¦As Is¦w/o CCS¦As Is/No Ducts | Existing | SF | 1 | Electric | Cooling | DHP | DHP eFAF | As Is | w/o CCS | As Is/No Ducts | Typical (observed) | Existing Stock | 72.28 | Baseline | 0% | 72.28
| SF¦1¦Electric¦Cooling¦DHP¦DHP eFAF¦Full Upgrade¦w/o CCS¦As Is/No Ducts | Existing | SF | 1 | Electric | Cooling | DHP | DHP eFAF | Full Upgrade | w/o CCS | As Is/No Ducts | Typical (observed) | Existing Stock | 51.3824 | Baseline | 0% | 51.3824
| SF¦1¦Electric¦Cooling¦GSHP¦All¦As Is¦w/o CCS¦As Is/No Ducts | Existing | SF | 1 | Electric | Cooling | GSHP | All | As Is | w/o CCS | As Is/No Ducts | Typical (observed) | Existing Stock | 668.511 | Baseline | 0% | 668.511
| SF¦1¦Electric¦Cooling¦GSHP¦All¦As Is¦w/o CCS¦Tight | Existing | SF | 1 | Electric | Cooling | GSHP | All | As Is | w/o CCS | Tight | Typical (observed) | Existing Stock | 613.5173 | Baseline | 0% | 613.5173
| SF¦1¦Electric¦Cooling¦GSHP¦All¦Full Upgrade¦w/o CCS¦As Is/No Ducts | Existing | SF | 1 | Electric | Cooling | GSHP | All | Full Upgrade | w/o CCS | As Is/No Ducts | Typical (observed) | Existing Stock | 471.6692 | Baseline | 0% | 471.6692
| SF¦1¦Electric¦Cooling¦GSHP¦All¦Full Upgrade¦w/o CCS¦Tight | Existing | SF | 1 | Electric | Cooling | GSHP | All | Full Upgrade | w/o CCS | Tight | Typical (observed) | Existing Stock | 429.6145 | Baseline | 0% | 429.6145
| SF¦1¦Electric¦Cooling¦Evaporative Cooler¦All¦As Is¦w/o CCS¦As Is/No Ducts | Existing | SF | 1 | Electric | Cooling | Evaporative Cooler | All | As Is | w/o CCS | As Is/No Ducts | Typical (observed) | Existing Stock | 31.6225 | Baseline | 0% | 31.6225
| SF¦1¦Electric¦Cooling¦Evaporative Cooler¦All¦Full Upgrade¦w/o CCS¦As Is/No Ducts | Existing | SF | 1 | Electric | Cooling | Evaporative Cooler | All | Full Upgrade | w/o CCS | As Is/No Ducts | Typical (observed) | Existing Stock | 22.4798 | Baseline | 0% | 22.4798
| SF¦1¦Electric¦Cooling¦RAC¦All¦As Is¦w/o CCS¦As Is/No Ducts | Existing | SF | 1 | Electric | Cooling | RAC | All | As Is | w/o CCS | As Is/No Ducts | Typical (observed) | Existing Stock | 126.49 | Baseline | 0% | 126.49
| SF¦1¦Electric¦Cooling¦RAC¦All¦Full Upgrade¦w/o CCS¦As Is/No Ducts | Existing | SF | 1 | Electric | Cooling | RAC | All | Full Upgrade | w/o CCS | As Is/No Ducts | Typical (observed) | Existing Stock | 89.9191 | Baseline | 0% | 89.9191
| SF¦1¦Electric¦Heating¦ASHP¦HSPF 7.2¦As Is¦w/ CCS¦As Is/No Ducts | Existing | SF | 1 | Electric | Heating | ASHP | HSPF 7.2 | As Is | w/ CCS | As Is/No Ducts | Typical (observed) | Existing Stock | 5871.3959 | Advanced Smart | 5% | 5577.8261
| SF¦1¦Electric¦Heating¦ASHP¦HSPF 7.2¦As Is¦w/ CCS¦Tight | Existing | SF | 1 | Electric | Heating | ASHP | HSPF 7.2 | As Is | w/ CCS | Tight | Typical (observed) | Existing Stock | 5706.7373 | Advanced Smart | 5% | 5421.4004
| SF¦1¦Electric¦Heating¦ASHP¦HSPF 7.2¦As Is¦w/o CCS¦As Is/No Ducts | Existing | SF | 1 | Electric | Heating | ASHP | HSPF 7.2 | As Is | w/o CCS | As Is/No Ducts | Typical (observed) | Existing Stock | 5926.3516 | Advanced Smart | 7.5% | 5481.8752
| SF¦1¦Electric¦Heating¦ASHP¦HSPF 7.2¦As Is¦w/o CCS¦Tight | Existing | SF | 1 | Electric | Heating | ASHP | HSPF 7.2 | As Is | w/o CCS | Tight | Typical (observed) | Existing Stock | 5770.4763 | Advanced Smart | 7.5% | 5337.6906
| SF¦1¦Electric¦Heating¦ASHP¦HSPF 7.2¦Full Upgrade¦w/ CCS¦As Is/No Ducts | Existing | SF | 1 | Electric | Heating | ASHP | HSPF 7.2 | Full Upgrade | w/ CCS | As Is/No Ducts | Typical (observed) | Existing Stock | 5301.7594 | Advanced Smart | 5% | 5036.6714
| SF¦1¦Electric¦Heating¦ASHP¦HSPF 7.2¦Full Upgrade¦w/ CCS¦Tight | Existing | SF | 1 | Electric | Heating | ASHP | HSPF 7.2 | Full Upgrade | w/ CCS | Tight | Typical (observed) | Existing Stock | 5173.5014 | Advanced Smart | 5% | 4914.8263
| SF¦1¦Electric¦Heating¦ASHP¦HSPF 7.2¦Full Upgrade¦w/o CCS¦As Is/No Ducts | Existing | SF | 1 | Electric | Heating | ASHP | HSPF 7.2 | Full Upgrade | w/o CCS | As Is/No Ducts | Typical (observed) | Existing Stock | 5360.8488 | Advanced Smart | 7.5% | 4958.7851
| SF¦1¦Electric¦Heating¦ASHP¦HSPF 7.2¦Full Upgrade¦w/o CCS¦Tight | Existing | SF | 1 | Electric | Heating | ASHP | HSPF 7.2 | Full Upgrade | w/o CCS | Tight | Typical (observed) | Existing Stock | 5241.4723 | Advanced Smart | 7.5% | 4848.3618
| SF¦1¦Electric¦Heating¦ASHP¦HSPF 7.7¦As Is¦w/ CCS¦As Is/No Ducts | Existing | SF | 1 | Electric | Heating | ASHP | HSPF 7.7 | As Is | w/ CCS | As Is/No Ducts | Typical (observed) | Existing Stock | 5704.8746 | Advanced Smart | 5% | 5419.6309
| SF¦1¦Electric¦Heating¦ASHP¦HSPF 7.7¦As Is¦w/ CCS¦Tight | Existing | SF | 1 | Electric | Heating | ASHP | HSPF 7.7 | As Is | w/ CCS | Tight | Typical (observed) | Existing Stock | 5555.7973 | Advanced Smart | 5% | 5278.0074
| SF¦1¦Electric¦Heating¦ASHP¦HSPF 7.7¦As Is¦w/o CCS¦As Is/No Ducts | Existing | SF | 1 | Electric | Heating | ASHP | HSPF 7.7 | As Is | w/o CCS | As Is/No Ducts | Typical (observed) | Existing Stock | 5769.0702 | Advanced Smart | 7.5% | 5336.39
| SF¦1¦Electric¦Heating¦ASHP¦HSPF 7.7¦As Is¦w/o CCS¦Tight | Existing | SF | 1 | Electric | Heating | ASHP | HSPF 7.7 | As Is | w/o CCS | Tight | Typical (observed) | Existing Stock | 5628.1421 | Advanced Smart | 7.5% | 5206.0314
| SF¦1¦Electric¦Heating¦ASHP¦HSPF 7.7¦Full Upgrade¦w/ CCS¦As Is/No Ducts | Existing | SF | 1 | Electric | Heating | ASHP | HSPF 7.7 | Full Upgrade | w/ CCS | As Is/No Ducts | Typical (observed) | Existing Stock | 5191.364 | Advanced Smart | 5% | 4931.7958
| SF¦1¦Electric¦Heating¦ASHP¦HSPF 7.7¦Full Upgrade¦w/ CCS¦Tight | Existing | SF | 1 | Electric | Heating | ASHP | HSPF 7.7 | Full Upgrade | w/ CCS | Tight | Typical (observed) | Existing Stock | 5079.0188 | Advanced Smart | 5% | 4825.0679
| SF¦1¦Electric¦Heating¦ASHP¦HSPF 7.7¦Full Upgrade¦w/o CCS¦As Is/No Ducts | Existing | SF | 1 | Electric | Heating | ASHP | HSPF 7.7 | Full Upgrade | w/o CCS | As Is/No Ducts | Typical (observed) | Existing Stock | 5260.4941 | Advanced Smart | 7.5% | 4865.957
| SF¦1¦Electric¦Heating¦ASHP¦HSPF 7.7¦Full Upgrade¦w/o CCS¦Tight | Existing | SF | 1 | Electric | Heating | ASHP | HSPF 7.7 | Full Upgrade | w/o CCS | Tight | Typical (observed) | Existing Stock | 5153.1348 | Advanced Smart | 7.5% | 4766.6497
| SF¦1¦Electric¦Heating¦ASHP¦HSPF 8.2¦As Is¦w/ CCS¦As Is/No Ducts | Existing | SF | 1 | Electric | Heating | ASHP | HSPF 8.2 | As Is | w/ CCS | As Is/No Ducts | Typical (observed) | Existing Stock | 5594.3973 | Advanced Smart | 5% | 5314.6775
| SF¦1¦Electric¦Heating¦ASHP¦HSPF 8.2¦As Is¦w/ CCS¦Tight | Existing | SF | 1 | Electric | Heating | ASHP | HSPF 8.2 | As Is | w/ CCS | Tight | Typical (observed) | Existing Stock | 5459.79 | Advanced Smart | 5% | 5186.8005
| SF¦1¦Electric¦Heating¦ASHP¦HSPF 8.2¦As Is¦w/o CCS¦As Is/No Ducts | Existing | SF | 1 | Electric | Heating | ASHP | HSPF 8.2 | As Is | w/o CCS | As Is/No Ducts | Typical (observed) | Existing Stock | 5667.5995 | Advanced Smart | 7.5% | 5242.5296
| SF¦1¦Electric¦Heating¦ASHP¦HSPF 8.2¦As Is¦w/o CCS¦Tight | Existing | SF | 1 | Electric | Heating | ASHP | HSPF 8.2 | As Is | w/o CCS | Tight | Typical (observed) | Existing Stock | 5539.077 | Advanced Smart | 7.5% | 5123.6462
| SF¦1¦Electric¦Heating¦ASHP¦HSPF 8.2¦Full Upgrade¦w/ CCS¦As Is/No Ducts | Existing | SF | 1 | Electric | Heating | ASHP | HSPF 8.2 | Full Upgrade | w/ CCS | As Is/No Ducts | Typical (observed) | Existing Stock | 5122.8266 | Advanced Smart | 5% | 4866.6853
| SF¦1¦Electric¦Heating¦ASHP¦HSPF 8.2¦Full Upgrade¦w/ CCS¦Tight | Existing | SF | 1 | Electric | Heating | ASHP | HSPF 8.2 | Full Upgrade | w/ CCS | Tight | Typical (observed) | Existing Stock | 5023.139 | Advanced Smart | 5% | 4771.9821
| SF¦1¦Electric¦Heating¦ASHP¦HSPF 8.2¦Full Upgrade¦w/o CCS¦As Is/No Ducts | Existing | SF | 1 | Electric | Heating | ASHP | HSPF 8.2 | Full Upgrade | w/o CCS | As Is/No Ducts | Typical (observed) | Existing Stock | 5198.5752 | Advanced Smart | 7.5% | 4808.6821
| SF¦1¦Electric¦Heating¦ASHP¦HSPF 8.2¦Full Upgrade¦w/o CCS¦Tight | Existing | SF | 1 | Electric | Heating | ASHP | HSPF 8.2 | Full Upgrade | w/o CCS | Tight | Typical (observed) | Existing Stock | 5102.4323 | Advanced Smart | 7.5% | 4719.7498
| SF¦1¦Electric¦Heating¦ASHP¦HSPF 8.5¦As Is¦w/ CCS¦As Is/No Ducts | Existing | SF | 1 | Electric | Heating | ASHP | HSPF 8.5 | As Is | w/ CCS | As Is/No Ducts | Typical (observed) | Existing Stock | 5550.5286 | Advanced Smart | 5% | 5273.0021
| SF¦1¦Electric¦Heating¦ASHP¦HSPF 8.5¦As Is¦w/ CCS¦Tight | Existing | SF | 1 | Electric | Heating | ASHP | HSPF 8.5 | As Is | w/ CCS | Tight | Typical (observed) | Existing Stock | 5424.1587 | Advanced Smart | 5% | 5152.9508
| SF¦1¦Electric¦Heating¦ASHP¦HSPF 8.5¦As Is¦w/o CCS¦As Is/No Ducts | Existing | SF | 1 | Electric | Heating | ASHP | HSPF 8.5 | As Is | w/o CCS | As Is/No Ducts | Typical (observed) | Existing Stock | 5629.0413 | Advanced Smart | 7.5% | 5206.8632
| SF¦1¦Electric¦Heating¦ASHP¦HSPF 8.5¦As Is¦w/o CCS¦Tight | Existing | SF | 1 | Electric | Heating | ASHP | HSPF 8.5 | As Is | w/o CCS | Tight | Typical (observed) | Existing Stock | 5506.9455 | Advanced Smart | 7.5% | 5093.9246
| SF¦1¦Electric¦Heating¦ASHP¦HSPF 8.5¦Full Upgrade¦w/ CCS¦As Is/No Ducts | Existing | SF | 1 | Electric | Heating | ASHP | HSPF 8.5 | Full Upgrade | w/ CCS | As Is/No Ducts | Typical (observed) | Existing Stock | 5098.4474 | Advanced Smart | 5% | 4843.525
| SF¦1¦Electric¦Heating¦ASHP¦HSPF 8.5¦Full Upgrade¦w/ CCS¦Tight | Existing | SF | 1 | Electric | Heating | ASHP | HSPF 8.5 | Full Upgrade | w/ CCS | Tight | Typical (observed) | Existing Stock | 5005.0522 | Advanced Smart | 5% | 4754.7996
| SF¦1¦Electric¦Heating¦ASHP¦HSPF 8.5¦Full Upgrade¦w/o CCS¦As Is/No Ducts | Existing | SF | 1 | Electric | Heating | ASHP | HSPF 8.5 | Full Upgrade | w/o CCS | As Is/No Ducts | Typical (observed) | Existing Stock | 5176.7982 | Advanced Smart | 7.5% | 4788.5383
| SF¦1¦Electric¦Heating¦ASHP¦HSPF 8.5¦Full Upgrade¦w/o CCS¦Tight | Existing | SF | 1 | Electric | Heating | ASHP | HSPF 8.5 | Full Upgrade | w/o CCS | Tight | Typical (observed) | Existing Stock | 5087.0648 | Advanced Smart | 7.5% | 4705.5349
| SF¦1¦Electric¦Heating¦ASHP¦HSPF 9.0¦As Is¦w/ CCS¦As Is/No Ducts | Existing | SF | 1 | Electric | Heating | ASHP | HSPF 9.0 | As Is | w/ CCS | As Is/No Ducts | Typical (observed) | Existing Stock | 5477.414 | Advanced Smart | 5% | 5203.5433
| SF¦1¦Electric¦Heating¦ASHP¦HSPF 9.0¦As Is¦w/ CCS¦Tight | Existing | SF | 1 | Electric | Heating | ASHP | HSPF 9.0 | As Is | w/ CCS | Tight | Typical (observed) | Existing Stock | 5364.7732 | Advanced Smart | 5% | 5096.5345
| SF¦1¦Electric¦Heating¦ASHP¦HSPF 9.0¦As Is¦w/o CCS¦As Is/No Ducts | Existing | SF | 1 | Electric | Heating | ASHP | HSPF 9.0 | As Is | w/o CCS | As Is/No Ducts | Typical (observed) | Existing Stock | 5564.7777 | Advanced Smart | 7.5% | 5147.4194
| SF¦1¦Electric¦Heating¦ASHP¦HSPF 9.0¦As Is¦w/o CCS¦Tight | Existing | SF | 1 | Electric | Heating | ASHP | HSPF 9.0 | As Is | w/o CCS | Tight | Typical (observed) | Existing Stock | 5453.3932 | Advanced Smart | 7.5% | 5044.3887
| SF¦1¦Electric¦Heating¦ASHP¦HSPF 9.0¦Full Upgrade¦w/ CCS¦As Is/No Ducts | Existing | SF | 1 | Electric | Heating | ASHP | HSPF 9.0 | Full Upgrade | w/ CCS | As Is/No Ducts | Typical (observed) | Existing Stock | 5057.8154 | Advanced Smart | 5% | 4804.9246
| SF¦1¦Electric¦Heating¦ASHP¦HSPF 9.0¦Full Upgrade¦w/ CCS¦Tight | Existing | SF | 1 | Electric | Heating | ASHP | HSPF 9.0 | Full Upgrade | w/ CCS | Tight | Typical (observed) | Existing Stock | 4974.9075 | Advanced Smart | 5% | 4726.1621
| SF¦1¦Electric¦Heating¦ASHP¦HSPF 9.0¦Full Upgrade¦w/o CCS¦As Is/No Ducts | Existing | SF | 1 | Electric | Heating | ASHP | HSPF 9.0 | Full Upgrade | w/o CCS | As Is/No Ducts | Typical (observed) | Existing Stock | 5140.5032 | Advanced Smart | 7.5% | 4754.9654
| SF¦1¦Electric¦Heating¦ASHP¦HSPF 9.0¦Full Upgrade¦w/o CCS¦Tight | Existing | SF | 1 | Electric | Heating | ASHP | HSPF 9.0 | Full Upgrade | w/o CCS | Tight | Typical (observed) | Existing Stock | 5061.4523 | Advanced Smart | 7.5% | 4681.8434
| SF¦1¦Electric¦Heating¦FAF Electric¦All¦As Is¦w/o CCS¦As Is/No Ducts | Existing | SF | 1 | Electric | Heating | FAF Electric | All | As Is | w/o CCS | As Is/No Ducts | Typical (observed) | Existing Stock | 9270.9319 | Advanced Smart | 2% | 9085.5133
| SF¦1¦Electric¦Heating¦FAF Electric¦All¦As Is¦w/o CCS¦Tight | Existing | SF | 1 | Electric | Heating | FAF Electric | All | As Is | w/o CCS | Tight | Typical (observed) | Existing Stock | 9010.8501 | Advanced Smart | 2% | 8830.6331
| SF¦1¦Electric¦Heating¦FAF Electric¦All¦Full Upgrade¦w/o CCS¦As Is/No Ducts | Existing | SF | 1 | Electric | Heating | FAF Electric | All | Full Upgrade | w/o CCS | As Is/No Ducts | Typical (observed) | Existing Stock | 7571.9977 | Advanced Smart | 2% | 7420.5578
| SF¦1¦Electric¦Heating¦FAF Electric¦All¦Full Upgrade¦w/o CCS¦Tight | Existing | SF | 1 | Electric | Heating | FAF Electric | All | Full Upgrade | w/o CCS | Tight | Typical (observed) | Existing Stock | 7352.8944 | Advanced Smart | 2% | 7205.8365
| SF¦1¦Gas/Other¦Heating¦FAF Gas/Other¦All¦As Is¦w/o CCS¦As Is/No Ducts | Existing | SF | 1 | Gas/Other | Heating | FAF Gas/Other | All | As Is | w/o CCS | As Is/No Ducts | Typical (observed) | Existing Stock | 477.5601 | Advanced Smart | 5% | 453.6821
| SF¦1¦Gas/Other¦Heating¦FAF Gas/Other¦All¦As Is¦w/o CCS¦Tight | Existing | SF | 1 | Gas/Other | Heating | FAF Gas/Other | All | As Is | w/o CCS | Tight | Typical (observed) | Existing Stock | 466.4198 | Advanced Smart | 5% | 443.0988
| SF¦1¦Gas/Other¦Heating¦FAF Gas/Other¦All¦Full Upgrade¦w/o CCS¦As Is/No Ducts | Existing | SF | 1 | Gas/Other | Heating | FAF Gas/Other | All | Full Upgrade | w/o CCS | As Is/No Ducts | Typical (observed) | Existing Stock | 394.0728 | Advanced Smart | 5% | 374.3692
| SF¦1¦Gas/Other¦Heating¦FAF Gas/Other¦All¦Full Upgrade¦w/o CCS¦Tight | Existing | SF | 1 | Gas/Other | Heating | FAF Gas/Other | All | Full Upgrade | w/o CCS | Tight | Typical (observed) | Existing Stock | 384.4432 | Advanced Smart | 5% | 365.221
| SF¦1¦Electric¦Heating¦GSHP¦All¦As Is¦w/o CCS¦As Is/No Ducts | Existing | SF | 1 | Electric | Heating | GSHP | All | As Is | w/o CCS | As Is/No Ducts | Typical (observed) | Existing Stock | 5218.0297 | Advanced Smart | 0% | 5218.0297
| SF¦1¦Electric¦Heating¦GSHP¦All¦As Is¦w/o CCS¦Tight | Existing | SF | 1 | Electric | Heating | GSHP | All | As Is | w/o CCS | Tight | Typical (observed) | Existing Stock | 5100.0901 | Advanced Smart | 0% | 5100.0901
| SF¦1¦Electric¦Heating¦GSHP¦All¦Full Upgrade¦w/o CCS¦As Is/No Ducts | Existing | SF | 1 | Electric | Heating | GSHP | All | Full Upgrade | w/o CCS | As Is/No Ducts | Typical (observed) | Existing Stock | 4770.3209 | Advanced Smart | 0% | 4770.3209
| SF¦1¦Electric¦Heating¦GSHP¦All¦Full Upgrade¦w/o CCS¦Tight | Existing | SF | 1 | Electric | Heating | GSHP | All | Full Upgrade | w/o CCS | Tight | Typical (observed) | Existing Stock | 4676.1181 | Advanced Smart | 0% | 4676.1181
| SF¦1¦Electric¦Cooling¦ASHP¦SEER 10¦As Is¦w/ CCS¦As Is/No Ducts | Existing | SF | 1 | Electric | Cooling | ASHP | SEER 10 | As Is | w/ CCS | As Is/No Ducts | Typical (observed) | Existing Stock | 1024.2054 | Advanced Smart | 0% | 1024.2054
| SF¦1¦Electric¦Cooling¦ASHP¦SEER 10¦As Is¦w/ CCS¦Tight | Existing | SF | 1 | Electric | Cooling | ASHP | SEER 10 | As Is | w/ CCS | Tight | Typical (observed) | Existing Stock | 941.5861 | Advanced Smart | 0% | 941.5861
| SF¦1¦Electric¦Cooling¦ASHP¦SEER 10¦As Is¦w/o CCS¦As Is/No Ducts | Existing | SF | 1 | Electric | Cooling | ASHP | SEER 10 | As Is | w/o CCS | As Is/No Ducts | Typical (observed) | Existing Stock | 1019.6345 | Advanced Smart | 0% | 1019.6345
| SF¦1¦Electric¦Cooling¦ASHP¦SEER 10¦As Is¦w/o CCS¦Tight | Existing | SF | 1 | Electric | Cooling | ASHP | SEER 10 | As Is | w/o CCS | Tight | Typical (observed) | Existing Stock | 937.8013 | Advanced Smart | 0% | 937.8013
| SF¦1¦Electric¦Cooling¦ASHP¦SEER 10¦Full Upgrade¦w/ CCS¦As Is/No Ducts | Existing | SF | 1 | Electric | Cooling | ASHP | SEER 10 | Full Upgrade | w/ CCS | As Is/No Ducts | Typical (observed) | Existing Stock | 725.5826 | Advanced Smart | 0% | 725.5826
| SF¦1¦Electric¦Cooling¦ASHP¦SEER 10¦Full Upgrade¦w/ CCS¦Tight | Existing | SF | 1 | Electric | Cooling | ASHP | SEER 10 | Full Upgrade | w/ CCS | Tight | Typical (observed) | Existing Stock | 663.3478 | Advanced Smart | 0% | 663.3478
| SF¦1¦Electric¦Cooling¦ASHP¦SEER 10¦Full Upgrade¦w/o CCS¦As Is/No Ducts | Existing | SF | 1 | Electric | Cooling | ASHP | SEER 10 | Full Upgrade | w/o CCS | As Is/No Ducts | Typical (observed) | Existing Stock | 721.2516 | Advanced Smart | 0% | 721.2516
| SF¦1¦Electric¦Cooling¦ASHP¦SEER 10¦Full Upgrade¦w/o CCS¦Tight | Existing | SF | 1 | Electric | Cooling | ASHP | SEER 10 | Full Upgrade | w/o CCS | Tight | Typical (observed) | Existing Stock | 660.5677 | Advanced Smart | 0% | 660.5677
| SF¦1¦Electric¦Cooling¦ASHP¦SEER 13¦As Is¦w/ CCS¦As Is/No Ducts | Existing | SF | 1 | Electric | Cooling | ASHP | SEER 13 | As Is | w/ CCS | As Is/No Ducts | Typical (observed) | Existing Stock | 798.2151 | Advanced Smart | 0% | 798.2151
| SF¦1¦Electric¦Cooling¦ASHP¦SEER 13¦As Is¦w/ CCS¦Tight | Existing | SF | 1 | Electric | Cooling | ASHP | SEER 13 | As Is | w/ CCS | Tight | Typical (observed) | Existing Stock | 738.102 | Advanced Smart | 0% | 738.102
| SF¦1¦Electric¦Cooling¦ASHP¦SEER 13¦As Is¦w/o CCS¦As Is/No Ducts | Existing | SF | 1 | Electric | Cooling | ASHP | SEER 13 | As Is | w/o CCS | As Is/No Ducts | Typical (observed) | Existing Stock | 797.6426 | Advanced Smart | 0% | 797.6426
| SF¦1¦Electric¦Cooling¦ASHP¦SEER 13¦As Is¦w/o CCS¦Tight | Existing | SF | 1 | Electric | Cooling | ASHP | SEER 13 | As Is | w/o CCS | Tight | Typical (observed) | Existing Stock | 737.8972 | Advanced Smart | 0% | 737.8972
| SF¦1¦Electric¦Cooling¦ASHP¦SEER 13¦Full Upgrade¦w/ CCS¦As Is/No Ducts | Existing | SF | 1 | Electric | Cooling | ASHP | SEER 13 | Full Upgrade | w/ CCS | As Is/No Ducts | Typical (observed) | Existing Stock | 567.3046 | Advanced Smart | 0% | 567.3046
| SF¦1¦Electric¦Cooling¦ASHP¦SEER 13¦Full Upgrade¦w/ CCS¦Tight | Existing | SF | 1 | Electric | Cooling | ASHP | SEER 13 | Full Upgrade | w/ CCS | Tight | Typical (observed) | Existing Stock | 521.6248 | Advanced Smart | 0% | 521.6248
| SF¦1¦Electric¦Cooling¦ASHP¦SEER 13¦Full Upgrade¦w/o CCS¦As Is/No Ducts | Existing | SF | 1 | Electric | Cooling | ASHP | SEER 13 | Full Upgrade | w/o CCS | As Is/No Ducts | Typical (observed) | Existing Stock | 566.5942 | Advanced Smart | 0% | 566.5942
| SF¦1¦Electric¦Cooling¦ASHP¦SEER 13¦Full Upgrade¦w/o CCS¦Tight | Existing | SF | 1 | Electric | Cooling | ASHP | SEER 13 | Full Upgrade | w/o CCS | Tight | Typical (observed) | Existing Stock | 521.19 | Advanced Smart | 0% | 521.19
| SF¦1¦Electric¦Cooling¦ASHP¦SEER 14.5¦As Is¦w/ CCS¦As Is/No Ducts | Existing | SF | 1 | Electric | Cooling | ASHP | SEER 14.5 | As Is | w/ CCS | As Is/No Ducts | Typical (observed) | Existing Stock | 711.7506 | Advanced Smart | 0% | 711.7506
| SF¦1¦Electric¦Cooling¦ASHP¦SEER 14.5¦As Is¦w/ CCS¦Tight | Existing | SF | 1 | Electric | Cooling | ASHP | SEER 14.5 | As Is | w/ CCS | Tight | Typical (observed) | Existing Stock | 662.2263 | Advanced Smart | 0% | 662.2263
| SF¦1¦Electric¦Cooling¦ASHP¦SEER 14.5¦As Is¦w/o CCS¦As Is/No Ducts | Existing | SF | 1 | Electric | Cooling | ASHP | SEER 14.5 | As Is | w/o CCS | As Is/No Ducts | Typical (observed) | Existing Stock | 711.5368 | Advanced Smart | 0% | 711.5368
| SF¦1¦Electric¦Cooling¦ASHP¦SEER 14.5¦As Is¦w/o CCS¦Tight | Existing | SF | 1 | Electric | Cooling | ASHP | SEER 14.5 | As Is | w/o CCS | Tight | Typical (observed) | Existing Stock | 662.0389 | Advanced Smart | 0% | 662.0389
| SF¦1¦Electric¦Cooling¦ASHP¦SEER 14.5¦Full Upgrade¦w/ CCS¦As Is/No Ducts | Existing | SF | 1 | Electric | Cooling | ASHP | SEER 14.5 | Full Upgrade | w/ CCS | As Is/No Ducts | Typical (observed) | Existing Stock | 507.3273 | Advanced Smart | 0% | 507.3273
| SF¦1¦Electric¦Cooling¦ASHP¦SEER 14.5¦Full Upgrade¦w/ CCS¦Tight | Existing | SF | 1 | Electric | Cooling | ASHP | SEER 14.5 | Full Upgrade | w/ CCS | Tight | Typical (observed) | Existing Stock | 469.9172 | Advanced Smart | 0% | 469.9172
| SF¦1¦Electric¦Cooling¦ASHP¦SEER 14.5¦Full Upgrade¦w/o CCS¦As Is/No Ducts | Existing | SF | 1 | Electric | Cooling | ASHP | SEER 14.5 | Full Upgrade | w/o CCS | As Is/No Ducts | Typical (observed) | Existing Stock | 506.3629 | Advanced Smart | 0% | 506.3629
| SF¦1¦Electric¦Cooling¦ASHP¦SEER 14.5¦Full Upgrade¦w/o CCS¦Tight | Existing | SF | 1 | Electric | Cooling | ASHP | SEER 14.5 | Full Upgrade | w/o CCS | Tight | Typical (observed) | Existing Stock | 469.5712 | Advanced Smart | 0% | 469.5712
| SF¦1¦Electric¦Cooling¦CAC¦SEER 10¦As Is¦w/ CCS¦As Is/No Ducts | Existing | SF | 1 | Electric | Cooling | CAC | SEER 10 | As Is | w/ CCS | As Is/No Ducts | Typical (observed) | Existing Stock | 1024.2054 | Advanced Smart | 0% | 1024.2054
| SF¦1¦Electric¦Cooling¦CAC¦SEER 10¦As Is¦w/ CCS¦Tight | Existing | SF | 1 | Electric | Cooling | CAC | SEER 10 | As Is | w/ CCS | Tight | Typical (observed) | Existing Stock | 941.5861 | Advanced Smart | 0% | 941.5861
| SF¦1¦Electric¦Cooling¦CAC¦SEER 10¦As Is¦w/o CCS¦As Is/No Ducts | Existing | SF | 1 | Electric | Cooling | CAC | SEER 10 | As Is | w/o CCS | As Is/No Ducts | Typical (observed) | Existing Stock | 1019.6345 | Advanced Smart | 0% | 1019.6345
| SF¦1¦Electric¦Cooling¦CAC¦SEER 10¦As Is¦w/o CCS¦Tight | Existing | SF | 1 | Electric | Cooling | CAC | SEER 10 | As Is | w/o CCS | Tight | Typical (observed) | Existing Stock | 937.8013 | Advanced Smart | 0% | 937.8013
| SF¦1¦Electric¦Cooling¦CAC¦SEER 10¦Full Upgrade¦w/ CCS¦As Is/No Ducts | Existing | SF | 1 | Electric | Cooling | CAC | SEER 10 | Full Upgrade | w/ CCS | As Is/No Ducts | Typical (observed) | Existing Stock | 725.5826 | Advanced Smart | 0% | 725.5826
| SF¦1¦Electric¦Cooling¦CAC¦SEER 10¦Full Upgrade¦w/ CCS¦Tight | Existing | SF | 1 | Electric | Cooling | CAC | SEER 10 | Full Upgrade | w/ CCS | Tight | Typical (observed) | Existing Stock | 663.3478 | Advanced Smart | 0% | 663.3478
| SF¦1¦Electric¦Cooling¦CAC¦SEER 10¦Full Upgrade¦w/o CCS¦As Is/No Ducts | Existing | SF | 1 | Electric | Cooling | CAC | SEER 10 | Full Upgrade | w/o CCS | As Is/No Ducts | Typical (observed) | Existing Stock | 721.2516 | Advanced Smart | 0% | 721.2516
| SF¦1¦Electric¦Cooling¦CAC¦SEER 10¦Full Upgrade¦w/o CCS¦Tight | Existing | SF | 1 | Electric | Cooling | CAC | SEER 10 | Full Upgrade | w/o CCS | Tight | Typical (observed) | Existing Stock | 660.5677 | Advanced Smart | 0% | 660.5677
| SF¦1¦Electric¦Cooling¦CAC¦SEER 13¦As Is¦w/ CCS¦As Is/No Ducts | Existing | SF | 1 | Electric | Cooling | CAC | SEER 13 | As Is | w/ CCS | As Is/No Ducts | Typical (observed) | Existing Stock | 798.2151 | Advanced Smart | 0% | 798.2151
| SF¦1¦Electric¦Cooling¦CAC¦SEER 13¦As Is¦w/ CCS¦Tight | Existing | SF | 1 | Electric | Cooling | CAC | SEER 13 | As Is | w/ CCS | Tight | Typical (observed) | Existing Stock | 738.102 | Advanced Smart | 0% | 738.102
| SF¦1¦Electric¦Cooling¦CAC¦SEER 13¦As Is¦w/o CCS¦As Is/No Ducts | Existing | SF | 1 | Electric | Cooling | CAC | SEER 13 | As Is | w/o CCS | As Is/No Ducts | Typical (observed) | Existing Stock | 797.6426 | Advanced Smart | 0% | 797.6426
| SF¦1¦Electric¦Cooling¦CAC¦SEER 13¦As Is¦w/o CCS¦Tight | Existing | SF | 1 | Electric | Cooling | CAC | SEER 13 | As Is | w/o CCS | Tight | Typical (observed) | Existing Stock | 737.8972 | Advanced Smart | 0% | 737.8972
| SF¦1¦Electric¦Cooling¦CAC¦SEER 13¦Full Upgrade¦w/ CCS¦As Is/No Ducts | Existing | SF | 1 | Electric | Cooling | CAC | SEER 13 | Full Upgrade | w/ CCS | As Is/No Ducts | Typical (observed) | Existing Stock | 567.3046 | Advanced Smart | 0% | 567.3046
| SF¦1¦Electric¦Cooling¦CAC¦SEER 13¦Full Upgrade¦w/ CCS¦Tight | Existing | SF | 1 | Electric | Cooling | CAC | SEER 13 | Full Upgrade | w/ CCS | Tight | Typical (observed) | Existing Stock | 521.6248 | Advanced Smart | 0% | 521.6248
| SF¦1¦Electric¦Cooling¦CAC¦SEER 13¦Full Upgrade¦w/o CCS¦As Is/No Ducts | Existing | SF | 1 | Electric | Cooling | CAC | SEER 13 | Full Upgrade | w/o CCS | As Is/No Ducts | Typical (observed) | Existing Stock | 566.5942 | Advanced Smart | 0% | 566.5942
| SF¦1¦Electric¦Cooling¦CAC¦SEER 13¦Full Upgrade¦w/o CCS¦Tight | Existing | SF | 1 | Electric | Cooling | CAC | SEER 13 | Full Upgrade | w/o CCS | Tight | Typical (observed) | Existing Stock | 521.19 | Advanced Smart | 0% | 521.19
| SF¦1¦Electric¦Cooling¦CAC¦SEER 14.5¦As Is¦w/ CCS¦As Is/No Ducts | Existing | SF | 1 | Electric | Cooling | CAC | SEER 14.5 | As Is | w/ CCS | As Is/No Ducts | Typical (observed) | Existing Stock | 711.7506 | Advanced Smart | 0% | 711.7506
| SF¦1¦Electric¦Cooling¦CAC¦SEER 14.5¦As Is¦w/ CCS¦Tight | Existing | SF | 1 | Electric | Cooling | CAC | SEER 14.5 | As Is | w/ CCS | Tight | Typical (observed) | Existing Stock | 662.2263 | Advanced Smart | 0% | 662.2263
| SF¦1¦Electric¦Cooling¦CAC¦SEER 14.5¦As Is¦w/o CCS¦As Is/No Ducts | Existing | SF | 1 | Electric | Cooling | CAC | SEER 14.5 | As Is | w/o CCS | As Is/No Ducts | Typical (observed) | Existing Stock | 711.5368 | Advanced Smart | 0% | 711.5368
| SF¦1¦Electric¦Cooling¦CAC¦SEER 14.5¦As Is¦w/o CCS¦Tight | Existing | SF | 1 | Electric | Cooling | CAC | SEER 14.5 | As Is | w/o CCS | Tight | Typical (observed) | Existing Stock | 662.0389 | Advanced Smart | 0% | 662.0389
| SF¦1¦Electric¦Cooling¦CAC¦SEER 14.5¦Full Upgrade¦w/ CCS¦As Is/No Ducts | Existing | SF | 1 | Electric | Cooling | CAC | SEER 14.5 | Full Upgrade | w/ CCS | As Is/No Ducts | Typical (observed) | Existing Stock | 507.3273 | Advanced Smart | 0% | 507.3273
| SF¦1¦Electric¦Cooling¦CAC¦SEER 14.5¦Full Upgrade¦w/ CCS¦Tight | Existing | SF | 1 | Electric | Cooling | CAC | SEER 14.5 | Full Upgrade | w/ CCS | Tight | Typical (observed) | Existing Stock | 469.9172 | Advanced Smart | 0% | 469.9172
| SF¦1¦Electric¦Cooling¦CAC¦SEER 14.5¦Full Upgrade¦w/o CCS¦As Is/No Ducts | Existing | SF | 1 | Electric | Cooling | CAC | SEER 14.5 | Full Upgrade | w/o CCS | As Is/No Ducts | Typical (observed) | Existing Stock | 506.3629 | Advanced Smart | 0% | 506.3629
| SF¦1¦Electric¦Cooling¦CAC¦SEER 14.5¦Full Upgrade¦w/o CCS¦Tight | Existing | SF | 1 | Electric | Cooling | CAC | SEER 14.5 | Full Upgrade | w/o CCS | Tight | Typical (observed) | Existing Stock | 469.5712 | Advanced Smart | 0% | 469.5712
| SF¦1¦Electric¦Cooling¦GSHP¦All¦As Is¦w/o CCS¦As Is/No Ducts | Existing | SF | 1 | Electric | Cooling | GSHP | All | As Is | w/o CCS | As Is/No Ducts | Typical (observed) | Existing Stock | 668.511 | Advanced Smart | 0% | 668.511
| SF¦1¦Electric¦Cooling¦GSHP¦All¦As Is¦w/o CCS¦Tight | Existing | SF | 1 | Electric | Cooling | GSHP | All | As Is | w/o CCS | Tight | Typical (observed) | Existing Stock | 613.5173 | Advanced Smart | 0% | 613.5173
| SF¦1¦Electric¦Cooling¦GSHP¦All¦Full Upgrade¦w/o CCS¦As Is/No Ducts | Existing | SF | 1 | Electric | Cooling | GSHP | All | Full Upgrade | w/o CCS | As Is/No Ducts | Typical (observed) | Existing Stock | 471.6692 | Advanced Smart | 0% | 471.6692
| SF¦1¦Electric¦Cooling¦GSHP¦All¦Full Upgrade¦w/o CCS¦Tight | Existing | SF | 1 | Electric | Cooling | GSHP | All | Full Upgrade | w/o CCS | Tight | Typical (observed) | Existing Stock | 429.6145 | Advanced Smart | 0% | 429.6145
| SF¦1¦Gas/Other¦Heating¦Zonal Gas/Other¦All¦As Is¦w/o CCS¦As Is/No Ducts | Existing | SF | 1 | Gas/Other | Heating | Zonal Gas/Other | All | As Is | w/o CCS | As Is/No Ducts | Typical (observed) | Existing Stock | 233.2099 | Baseline | 0% | 233.2099
| SF¦1¦Gas/Other¦Heating¦Zonal Gas/Other¦All¦Full Upgrade¦w/o CCS¦As Is/No Ducts | Existing | SF | 1 | Gas/Other | Heating | Zonal Gas/Other | All | Full Upgrade | w/o CCS | As Is/No Ducts | Typical (observed) | Existing Stock | 192.2216 | Baseline | 0% | 192.2216
| SF¦1¦Electric¦Heating¦DHP¦DHP eFAF¦As Is¦w/o CCS¦Tight | Existing | SF | 1 | Electric | Heating | DHP | DHP eFAF | As Is | w/o CCS | Tight | Typical (observed) | Existing Stock | 6460.8501 | Baseline | 0% | 6460.8501
| SF¦1¦Electric¦Heating¦DHP¦DHP eFAF¦Full Upgrade¦w/o CCS¦Tight | Existing | SF | 1 | Electric | Heating | DHP | DHP eFAF | Full Upgrade | w/o CCS | Tight | Typical (observed) | Existing Stock | 4802.8944 | Baseline | 0% | 4802.8944
| SF¦1¦Electric¦Cooling¦DHP¦DHP eFAF¦As Is¦w/o CCS¦Tight | Existing | SF | 1 | Electric | Cooling | DHP | DHP eFAF | As Is | w/o CCS | Tight | Typical (observed) | Existing Stock | 72.28 | Baseline | 0% | 72.28
| SF¦1¦Electric¦Cooling¦DHP¦DHP eFAF¦Full Upgrade¦w/o CCS¦Tight | Existing | SF | 1 | Electric | Cooling | DHP | DHP eFAF | Full Upgrade | w/o CCS | Tight | Typical (observed) | Existing Stock | 51.3824 | Baseline | 0% | 51.3824
| SF¦1¦Electric¦Cooling¦PTAC¦All¦As Is¦w/o CCS¦As Is/No Ducts | Existing | SF | 1 | Electric | Cooling | PTAC | All | As Is | w/o CCS | As Is/No Ducts | Typical (observed) | Existing Stock | 126.49 | Baseline | 0% | 126.49
| SF¦1¦Electric¦Cooling¦PTAC¦All¦Full Upgrade¦w/o CCS¦As Is/No Ducts | Existing | SF | 1 | Electric | Cooling | PTAC | All | Full Upgrade | w/o CCS | As Is/No Ducts | Typical (observed) | Existing Stock | 89.9191 | Baseline | 0% | 89.9191
| SF¦2¦Electric¦Heating¦ASHP¦HSPF 7.2¦As Is¦w/ CCS¦As Is/No Ducts | Existing | SF | 2 | Electric | Heating | ASHP | HSPF 7.2 | As Is | w/ CCS | As Is/No Ducts | Typical (observed) | Existing Stock | 7346.4239 | Baseline | 0% | 7346.4239
| SF¦2¦Electric¦Heating¦ASHP¦HSPF 7.2¦As Is¦w/ CCS¦Tight | Existing | SF | 2 | Electric | Heating | ASHP | HSPF 7.2 | As Is | w/ CCS | Tight | Typical (observed) | Existing Stock | 7156.9471 | Baseline | 0% | 7156.9471
| SF¦2¦Electric¦Heating¦ASHP¦HSPF 7.2¦As Is¦w/o CCS¦As Is/No Ducts | Existing | SF | 2 | Electric | Heating | ASHP | HSPF 7.2 | As Is | w/o CCS | As Is/No Ducts | Typical (observed) | Existing Stock | 7484.6692 | Baseline | 0% | 7484.6692
| SF¦2¦Electric¦Heating¦ASHP¦HSPF 7.2¦As Is¦w/o CCS¦Tight | Existing | SF | 2 | Electric | Heating | ASHP | HSPF 7.2 | As Is | w/o CCS | Tight | Typical (observed) | Existing Stock | 7308.634 | Baseline | 0% | 7308.634
| SF¦2¦Electric¦Heating¦ASHP¦HSPF 7.2¦Full Upgrade¦w/ CCS¦As Is/No Ducts | Existing | SF | 2 | Electric | Heating | ASHP | HSPF 7.2 | Full Upgrade | w/ CCS | As Is/No Ducts | Typical (observed) | Existing Stock | 6791.8393 | Baseline | 0% | 6791.8393
| SF¦2¦Electric¦Heating¦ASHP¦HSPF 7.2¦Full Upgrade¦w/ CCS¦Tight | Existing | SF | 2 | Electric | Heating | ASHP | HSPF 7.2 | Full Upgrade | w/ CCS | Tight | Typical (observed) | Existing Stock | 6632.7313 | Baseline | 0% | 6632.7313
| SF¦2¦Electric¦Heating¦ASHP¦HSPF 7.2¦Full Upgrade¦w/o CCS¦As Is/No Ducts | Existing | SF | 2 | Electric | Heating | ASHP | HSPF 7.2 | Full Upgrade | w/o CCS | As Is/No Ducts | Typical (observed) | Existing Stock | 6921.7176 | Baseline | 0% | 6921.7176
| SF¦2¦Electric¦Heating¦ASHP¦HSPF 7.2¦Full Upgrade¦w/o CCS¦Tight | Existing | SF | 2 | Electric | Heating | ASHP | HSPF 7.2 | Full Upgrade | w/o CCS | Tight | Typical (observed) | Existing Stock | 6772.3823 | Baseline | 0% | 6772.3823
| SF¦2¦Electric¦Heating¦ASHP¦HSPF 7.7¦As Is¦w/ CCS¦As Is/No Ducts | Existing | SF | 2 | Electric | Heating | ASHP | HSPF 7.7 | As Is | w/ CCS | As Is/No Ducts | Typical (observed) | Existing Stock | 7186.329 | Baseline | 0% | 7186.329
| SF¦2¦Electric¦Heating¦ASHP¦HSPF 7.7¦As Is¦w/ CCS¦Tight | Existing | SF | 2 | Electric | Heating | ASHP | HSPF 7.7 | As Is | w/ CCS | Tight | Typical (observed) | Existing Stock | 7007.4922 | Baseline | 0% | 7007.4922
| SF¦2¦Electric¦Heating¦ASHP¦HSPF 7.7¦As Is¦w/o CCS¦As Is/No Ducts | Existing | SF | 2 | Electric | Heating | ASHP | HSPF 7.7 | As Is | w/o CCS | As Is/No Ducts | Typical (observed) | Existing Stock | 7346.0622 | Baseline | 0% | 7346.0622
| SF¦2¦Electric¦Heating¦ASHP¦HSPF 7.7¦As Is¦w/o CCS¦Tight | Existing | SF | 2 | Electric | Heating | ASHP | HSPF 7.7 | As Is | w/o CCS | Tight | Typical (observed) | Existing Stock | 7177.6311 | Baseline | 0% | 7177.6311
| SF¦2¦Electric¦Heating¦ASHP¦HSPF 7.7¦Full Upgrade¦w/ CCS¦As Is/No Ducts | Existing | SF | 2 | Electric | Heating | ASHP | HSPF 7.7 | Full Upgrade | w/ CCS | As Is/No Ducts | Typical (observed) | Existing Stock | 6659.476 | Baseline | 0% | 6659.476
| SF¦2¦Electric¦Heating¦ASHP¦HSPF 7.7¦Full Upgrade¦w/ CCS¦Tight | Existing | SF | 2 | Electric | Heating | ASHP | HSPF 7.7 | Full Upgrade | w/ CCS | Tight | Typical (observed) | Existing Stock | 6516.9201 | Baseline | 0% | 6516.9201
| SF¦2¦Electric¦Heating¦ASHP¦HSPF 7.7¦Full Upgrade¦w/o CCS¦As Is/No Ducts | Existing | SF | 2 | Electric | Heating | ASHP | HSPF 7.7 | Full Upgrade | w/o CCS | As Is/No Ducts | Typical (observed) | Existing Stock | 6803.7491 | Baseline | 0% | 6803.7491
| SF¦2¦Electric¦Heating¦ASHP¦HSPF 7.7¦Full Upgrade¦w/o CCS¦Tight | Existing | SF | 2 | Electric | Heating | ASHP | HSPF 7.7 | Full Upgrade | w/o CCS | Tight | Typical (observed) | Existing Stock | 6668.8834 | Baseline | 0% | 6668.8834
| SF¦2¦Electric¦Heating¦ASHP¦HSPF 8.2¦As Is¦w/ CCS¦As Is/No Ducts | Existing | SF | 2 | Electric | Heating | ASHP | HSPF 8.2 | As Is | w/ CCS | As Is/No Ducts | Typical (observed) | Existing Stock | 7090.9556 | Baseline | 0% | 7090.9556
| SF¦2¦Electric¦Heating¦ASHP¦HSPF 8.2¦As Is¦w/ CCS¦Tight | Existing | SF | 2 | Electric | Heating | ASHP | HSPF 8.2 | As Is | w/ CCS | Tight | Typical (observed) | Existing Stock | 6923.1171 | Baseline | 0% | 6923.1171
| SF¦2¦Electric¦Heating¦ASHP¦HSPF 8.2¦As Is¦w/o CCS¦As Is/No Ducts | Existing | SF | 2 | Electric | Heating | ASHP | HSPF 8.2 | As Is | w/o CCS | As Is/No Ducts | Typical (observed) | Existing Stock | 7263.2409 | Baseline | 0% | 7263.2409
| SF¦2¦Electric¦Heating¦ASHP¦HSPF 8.2¦As Is¦w/o CCS¦Tight | Existing | SF | 2 | Electric | Heating | ASHP | HSPF 8.2 | As Is | w/o CCS | Tight | Typical (observed) | Existing Stock | 7104.8573 | Baseline | 0% | 7104.8573
| SF¦2¦Electric¦Heating¦ASHP¦HSPF 8.2¦Full Upgrade¦w/ CCS¦As Is/No Ducts | Existing | SF | 2 | Electric | Heating | ASHP | HSPF 8.2 | Full Upgrade | w/ CCS | As Is/No Ducts | Typical (observed) | Existing Stock | 6583.2828 | Baseline | 0% | 6583.2828
| SF¦2¦Electric¦Heating¦ASHP¦HSPF 8.2¦Full Upgrade¦w/ CCS¦Tight | Existing | SF | 2 | Electric | Heating | ASHP | HSPF 8.2 | Full Upgrade | w/ CCS | Tight | Typical (observed) | Existing Stock | 6454.5098 | Baseline | 0% | 6454.5098
| SF¦2¦Electric¦Heating¦ASHP¦HSPF 8.2¦Full Upgrade¦w/o CCS¦As Is/No Ducts | Existing | SF | 2 | Electric | Heating | ASHP | HSPF 8.2 | Full Upgrade | w/o CCS | As Is/No Ducts | Typical (observed) | Existing Stock | 6736.6173 | Baseline | 0% | 6736.6173
| SF¦2¦Electric¦Heating¦ASHP¦HSPF 8.2¦Full Upgrade¦w/o CCS¦Tight | Existing | SF | 2 | Electric | Heating | ASHP | HSPF 8.2 | Full Upgrade | w/o CCS | Tight | Typical (observed) | Existing Stock | 6614.1258 | Baseline | 0% | 6614.1258
| SF¦2¦Electric¦Heating¦ASHP¦HSPF 8.5¦As Is¦w/ CCS¦As Is/No Ducts | Existing | SF | 2 | Electric | Heating | ASHP | HSPF 8.5 | As Is | w/ CCS | As Is/No Ducts | Typical (observed) | Existing Stock | 7059.6202 | Baseline | 0% | 7059.6202
| SF¦2¦Electric¦Heating¦ASHP¦HSPF 8.5¦As Is¦w/ CCS¦Tight | Existing | SF | 2 | Electric | Heating | ASHP | HSPF 8.5 | As Is | w/ CCS | Tight | Typical (observed) | Existing Stock | 6898.524 | Baseline | 0% | 6898.524
| SF¦2¦Electric¦Heating¦ASHP¦HSPF 8.5¦As Is¦w/o CCS¦As Is/No Ducts | Existing | SF | 2 | Electric | Heating | ASHP | HSPF 8.5 | As Is | w/o CCS | As Is/No Ducts | Typical (observed) | Existing Stock | 7235.8625 | Baseline | 0% | 7235.8625
| SF¦2¦Electric¦Heating¦ASHP¦HSPF 8.5¦As Is¦w/o CCS¦Tight | Existing | SF | 2 | Electric | Heating | ASHP | HSPF 8.5 | As Is | w/o CCS | Tight | Typical (observed) | Existing Stock | 7084.4847 | Baseline | 0% | 7084.4847
| SF¦2¦Electric¦Heating¦ASHP¦HSPF 8.5¦Full Upgrade¦w/ CCS¦As Is/No Ducts | Existing | SF | 2 | Electric | Heating | ASHP | HSPF 8.5 | Full Upgrade | w/ CCS | As Is/No Ducts | Typical (observed) | Existing Stock | 6560.0351 | Baseline | 0% | 6560.0351
| SF¦2¦Electric¦Heating¦ASHP¦HSPF 8.5¦Full Upgrade¦w/ CCS¦Tight | Existing | SF | 2 | Electric | Heating | ASHP | HSPF 8.5 | Full Upgrade | w/ CCS | Tight | Typical (observed) | Existing Stock | 6438.4239 | Baseline | 0% | 6438.4239
| SF¦2¦Electric¦Heating¦ASHP¦HSPF 8.5¦Full Upgrade¦w/o CCS¦As Is/No Ducts | Existing | SF | 2 | Electric | Heating | ASHP | HSPF 8.5 | Full Upgrade | w/o CCS | As Is/No Ducts | Typical (observed) | Existing Stock | 6716.6729 | Baseline | 0% | 6716.6729
| SF¦2¦Electric¦Heating¦ASHP¦HSPF 8.5¦Full Upgrade¦w/o CCS¦Tight | Existing | SF | 2 | Electric | Heating | ASHP | HSPF 8.5 | Full Upgrade | w/o CCS | Tight | Typical (observed) | Existing Stock | 6600.7678 | Baseline | 0% | 6600.7678
| SF¦2¦Electric¦Heating¦ASHP¦HSPF 9.0¦As Is¦w/ CCS¦As Is/No Ducts | Existing | SF | 2 | Electric | Heating | ASHP | HSPF 9.0 | As Is | w/ CCS | As Is/No Ducts | Typical (observed) | Existing Stock | 7007.3945 | Baseline | 0% | 7007.3945
| SF¦2¦Electric¦Heating¦ASHP¦HSPF 9.0¦As Is¦w/ CCS¦Tight | Existing | SF | 2 | Electric | Heating | ASHP | HSPF 9.0 | As Is | w/ CCS | Tight | Typical (observed) | Existing Stock | 6857.5355 | Baseline | 0% | 6857.5355
| SF¦2¦Electric¦Heating¦ASHP¦HSPF 9.0¦As Is¦w/o CCS¦As Is/No Ducts | Existing | SF | 2 | Electric | Heating | ASHP | HSPF 9.0 | As Is | w/o CCS | As Is/No Ducts | Typical (observed) | Existing Stock | 7190.2319 | Baseline | 0% | 7190.2319
| SF¦2¦Electric¦Heating¦ASHP¦HSPF 9.0¦As Is¦w/o CCS¦Tight | Existing | SF | 2 | Electric | Heating | ASHP | HSPF 9.0 | As Is | w/o CCS | Tight | Typical (observed) | Existing Stock | 7050.5302 | Baseline | 0% | 7050.5302
| SF¦2¦Electric¦Heating¦ASHP¦HSPF 9.0¦Full Upgrade¦w/ CCS¦As Is/No Ducts | Existing | SF | 2 | Electric | Heating | ASHP | HSPF 9.0 | Full Upgrade | w/ CCS | As Is/No Ducts | Typical (observed) | Existing Stock | 6521.2888 | Baseline | 0% | 6521.2888
| SF¦2¦Electric¦Heating¦ASHP¦HSPF 9.0¦Full Upgrade¦w/ CCS¦Tight | Existing | SF | 2 | Electric | Heating | ASHP | HSPF 9.0 | Full Upgrade | w/ CCS | Tight | Typical (observed) | Existing Stock | 6411.614 | Baseline | 0% | 6411.614
| SF¦2¦Electric¦Heating¦ASHP¦HSPF 9.0¦Full Upgrade¦w/o CCS¦As Is/No Ducts | Existing | SF | 2 | Electric | Heating | ASHP | HSPF 9.0 | Full Upgrade | w/o CCS | As Is/No Ducts | Typical (observed) | Existing Stock | 6683.4322 | Baseline | 0% | 6683.4322
| SF¦2¦Electric¦Heating¦ASHP¦HSPF 9.0¦Full Upgrade¦w/o CCS¦Tight | Existing | SF | 2 | Electric | Heating | ASHP | HSPF 9.0 | Full Upgrade | w/o CCS | Tight | Typical (observed) | Existing Stock | 6578.5045 | Baseline | 0% | 6578.5045
| SF¦2¦Electric¦Heating¦ASHP¦HSPF 10¦As Is¦w/ CCS¦As Is/No Ducts | Existing | SF | 2 | Electric | Heating | ASHP | HSPF 10 | As Is | w/ CCS | As Is/No Ducts | Typical (observed) | Existing Stock | 6902.943 | Baseline | 0% | 6902.943
| SF¦2¦Electric¦Heating¦ASHP¦HSPF 10¦As Is¦w/ CCS¦Tight | Existing | SF | 2 | Electric | Heating | ASHP | HSPF 10 | As Is | w/ CCS | Tight | Typical (observed) | Existing Stock | 6775.5585 | Baseline | 0% | 6775.5585
| SF¦2¦Electric¦Heating¦ASHP¦HSPF 10¦As Is¦w/o CCS¦As Is/No Ducts | Existing | SF | 2 | Electric | Heating | ASHP | HSPF 10 | As Is | w/o CCS | As Is/No Ducts | Typical (observed) | Existing Stock | 7098.9706 | Baseline | 0% | 7098.9706
| SF¦2¦Electric¦Heating¦ASHP¦HSPF 10¦As Is¦w/o CCS¦Tight | Existing | SF | 2 | Electric | Heating | ASHP | HSPF 10 | As Is | w/o CCS | Tight | Typical (observed) | Existing Stock | 6982.6214 | Baseline | 0% | 6982.6214
| SF¦2¦Electric¦Heating¦ASHP¦HSPF 10¦Full Upgrade¦w/ CCS¦As Is/No Ducts | Existing | SF | 2 | Electric | Heating | ASHP | HSPF 10 | Full Upgrade | w/ CCS | As Is/No Ducts | Typical (observed) | Existing Stock | 6443.7962 | Baseline | 0% | 6443.7962
| SF¦2¦Electric¦Heating¦ASHP¦HSPF 10¦Full Upgrade¦w/ CCS¦Tight | Existing | SF | 2 | Electric | Heating | ASHP | HSPF 10 | Full Upgrade | w/ CCS | Tight | Typical (observed) | Existing Stock | 6357.9943 | Baseline | 0% | 6357.9943
| SF¦2¦Electric¦Heating¦ASHP¦HSPF 10¦Full Upgrade¦w/o CCS¦As Is/No Ducts | Existing | SF | 2 | Electric | Heating | ASHP | HSPF 10 | Full Upgrade | w/o CCS | As Is/No Ducts | Typical (observed) | Existing Stock | 6616.9508 | Baseline | 0% | 6616.9508
| SF¦2¦Electric¦Heating¦ASHP¦HSPF 10¦Full Upgrade¦w/o CCS¦Tight | Existing | SF | 2 | Electric | Heating | ASHP | HSPF 10 | Full Upgrade | w/o CCS | Tight | Typical (observed) | Existing Stock | 6533.9779 | Baseline | 0% | 6533.9779
| SF¦2¦Electric¦Heating¦DHP¦DHP Full¦As Is¦w/o CCS¦As Is/No Ducts | Existing | SF | 2 | Electric | Heating | DHP | DHP Full | As Is | w/o CCS | As Is/No Ducts | Typical (observed) | Existing Stock | 5361.6747 | Baseline | 0% | 5361.6747
| SF¦2¦Electric¦Heating¦DHP¦DHP Full¦Full Upgrade¦w/o CCS¦As Is/No Ducts | Existing | SF | 2 | Electric | Heating | DHP | DHP Full | Full Upgrade | w/o CCS | As Is/No Ducts | Typical (observed) | Existing Stock | 4765.8223 | Baseline | 0% | 4765.8223
| SF¦2¦Electric¦Heating¦DHP¦DHP Zonal¦As Is¦w/o CCS¦As Is/No Ducts | Existing | SF | 2 | Electric | Heating | DHP | DHP Zonal | As Is | w/o CCS | As Is/No Ducts | Typical (observed) | Existing Stock | 7264.9959 | Baseline | 0% | 7264.9959
| SF¦2¦Electric¦Heating¦DHP¦DHP Zonal¦Full Upgrade¦w/o CCS¦As Is/No Ducts | Existing | SF | 2 | Electric | Heating | DHP | DHP Zonal | Full Upgrade | w/o CCS | As Is/No Ducts | Typical (observed) | Existing Stock | 5450.8127 | Baseline | 0% | 5450.8127
| SF¦2¦Electric¦Heating¦DHP¦DHP eFAF¦As Is¦w/o CCS¦As Is/No Ducts | Existing | SF | 2 | Electric | Heating | DHP | DHP eFAF | As Is | w/o CCS | As Is/No Ducts | Typical (observed) | Existing Stock | 6860.4894 | Baseline | 0% | 6860.4894
| SF¦2¦Electric¦Heating¦DHP¦DHP eFAF¦Full Upgrade¦w/o CCS¦As Is/No Ducts | Existing | SF | 2 | Electric | Heating | DHP | DHP eFAF | Full Upgrade | w/o CCS | As Is/No Ducts | Typical (observed) | Existing Stock | 5383.4408 | Baseline | 0% | 5383.4408
| SF¦2¦Electric¦Heating¦FAF Electric¦All¦As Is¦w/o CCS¦As Is/No Ducts | Existing | SF | 2 | Electric | Heating | FAF Electric | All | As Is | w/o CCS | As Is/No Ducts | Typical (observed) | Existing Stock | 9430.4894 | Baseline | 0% | 9430.4894
| SF¦2¦Electric¦Heating¦FAF Electric¦All¦As Is¦w/o CCS¦Tight | Existing | SF | 2 | Electric | Heating | FAF Electric | All | As Is | w/o CCS | Tight | Typical (observed) | Existing Stock | 9102.5928 | Baseline | 0% | 9102.5928
| SF¦2¦Electric¦Heating¦FAF Electric¦All¦Full Upgrade¦w/o CCS¦As Is/No Ducts | Existing | SF | 2 | Electric | Heating | FAF Electric | All | Full Upgrade | w/o CCS | As Is/No Ducts | Typical (observed) | Existing Stock | 7953.4408 | Baseline | 0% | 7953.4408
| SF¦2¦Electric¦Heating¦FAF Electric¦All¦Full Upgrade¦w/o CCS¦Tight | Existing | SF | 2 | Electric | Heating | FAF Electric | All | Full Upgrade | w/o CCS | Tight | Typical (observed) | Existing Stock | 7670.1269 | Baseline | 0% | 7670.1269
| SF¦2¦Gas/Other¦Heating¦FAF Gas/Other¦All¦As Is¦w/o CCS¦As Is/No Ducts | Existing | SF | 2 | Gas/Other | Heating | FAF Gas/Other | All | As Is | w/o CCS | As Is/No Ducts | Typical (observed) | Existing Stock | 473.9117 | Baseline | 0% | 473.9117
| SF¦2¦Gas/Other¦Heating¦FAF Gas/Other¦All¦As Is¦w/o CCS¦Tight | Existing | SF | 2 | Gas/Other | Heating | FAF Gas/Other | All | As Is | w/o CCS | Tight | Typical (observed) | Existing Stock | 460.4681 | Baseline | 0% | 460.4681
| SF¦2¦Gas/Other¦Heating¦FAF Gas/Other¦All¦Full Upgrade¦w/o CCS¦As Is/No Ducts | Existing | SF | 2 | Gas/Other | Heating | FAF Gas/Other | All | Full Upgrade | w/o CCS | As Is/No Ducts | Typical (observed) | Existing Stock | 398.6284 | Baseline | 0% | 398.6284
| SF¦2¦Gas/Other¦Heating¦FAF Gas/Other¦All¦Full Upgrade¦w/o CCS¦Tight | Existing | SF | 2 | Gas/Other | Heating | FAF Gas/Other | All | Full Upgrade | w/o CCS | Tight | Typical (observed) | Existing Stock | 384.5843 | Baseline | 0% | 384.5843
| SF¦2¦Electric¦Heating¦Zonal Electric¦All¦As Is¦w/o CCS¦As Is/No Ducts | Existing | SF | 2 | Electric | Heating | Zonal Electric | All | As Is | w/o CCS | As Is/No Ducts | Typical (observed) | Existing Stock | 8182.9959 | Baseline | 0% | 8182.9959
| SF¦2¦Electric¦Heating¦Zonal Electric¦All¦Full Upgrade¦w/o CCS¦As Is/No Ducts | Existing | SF | 2 | Electric | Heating | Zonal Electric | All | Full Upgrade | w/o CCS | As Is/No Ducts | Typical (observed) | Existing Stock | 6368.8127 | Baseline | 0% | 6368.8127
| SF¦2¦Electric¦Heating¦GSHP¦All¦As Is¦w/o CCS¦As Is/No Ducts | Existing | SF | 2 | Electric | Heating | GSHP | All | As Is | w/o CCS | As Is/No Ducts | Typical (observed) | Existing Stock | 6346.7859 | Baseline | 0% | 6346.7859
| SF¦2¦Electric¦Heating¦GSHP¦All¦As Is¦w/o CCS¦Tight | Existing | SF | 2 | Electric | Heating | GSHP | All | As Is | w/o CCS | Tight | Typical (observed) | Existing Stock | 6203.2692 | Baseline | 0% | 6203.2692
| SF¦2¦Electric¦Heating¦GSHP¦All¦Full Upgrade¦w/o CCS¦As Is/No Ducts | Existing | SF | 2 | Electric | Heating | GSHP | All | Full Upgrade | w/o CCS | As Is/No Ducts | Typical (observed) | Existing Stock | 5938.2156 | Baseline | 0% | 5938.2156
| SF¦2¦Electric¦Heating¦GSHP¦All¦Full Upgrade¦w/o CCS¦Tight | Existing | SF | 2 | Electric | Heating | GSHP | All | Full Upgrade | w/o CCS | Tight | Typical (observed) | Existing Stock | 5805.1204 | Baseline | 0% | 5805.1204
| SF¦2¦Electric¦Cooling¦ASHP¦SEER 10¦As Is¦w/ CCS¦As Is/No Ducts | Existing | SF | 2 | Electric | Cooling | ASHP | SEER 10 | As Is | w/ CCS | As Is/No Ducts | Typical (observed) | Existing Stock | 1589.2987 | Baseline | 0% | 1589.2987
| SF¦2¦Electric¦Cooling¦ASHP¦SEER 10¦As Is¦w/ CCS¦Tight | Existing | SF | 2 | Electric | Cooling | ASHP | SEER 10 | As Is | w/ CCS | Tight | Typical (observed) | Existing Stock | 1498.8695 | Baseline | 0% | 1498.8695
| SF¦2¦Electric¦Cooling¦ASHP¦SEER 10¦As Is¦w/o CCS¦As Is/No Ducts | Existing | SF | 2 | Electric | Cooling | ASHP | SEER 10 | As Is | w/o CCS | As Is/No Ducts | Typical (observed) | Existing Stock | 1594.161 | Baseline | 0% | 1594.161
| SF¦2¦Electric¦Cooling¦ASHP¦SEER 10¦As Is¦w/o CCS¦Tight | Existing | SF | 2 | Electric | Cooling | ASHP | SEER 10 | As Is | w/o CCS | Tight | Typical (observed) | Existing Stock | 1491.5296 | Baseline | 0% | 1491.5296
| SF¦2¦Electric¦Cooling¦ASHP¦SEER 10¦Full Upgrade¦w/ CCS¦As Is/No Ducts | Existing | SF | 2 | Electric | Cooling | ASHP | SEER 10 | Full Upgrade | w/ CCS | As Is/No Ducts | Typical (observed) | Existing Stock | 1119.9553 | Baseline | 0% | 1119.9553
| SF¦2¦Electric¦Cooling¦ASHP¦SEER 10¦Full Upgrade¦w/ CCS¦Tight | Existing | SF | 2 | Electric | Cooling | ASHP | SEER 10 | Full Upgrade | w/ CCS | Tight | Typical (observed) | Existing Stock | 1053.9775 | Baseline | 0% | 1053.9775
| SF¦2¦Electric¦Cooling¦ASHP¦SEER 10¦Full Upgrade¦w/o CCS¦As Is/No Ducts | Existing | SF | 2 | Electric | Cooling | ASHP | SEER 10 | Full Upgrade | w/o CCS | As Is/No Ducts | Typical (observed) | Existing Stock | 1125.6812 | Baseline | 0% | 1125.6812
| SF¦2¦Electric¦Cooling¦ASHP¦SEER 10¦Full Upgrade¦w/o CCS¦Tight | Existing | SF | 2 | Electric | Cooling | ASHP | SEER 10 | Full Upgrade | w/o CCS | Tight | Typical (observed) | Existing Stock | 1047.6658 | Baseline | 0% | 1047.6658
| SF¦2¦Electric¦Cooling¦ASHP¦SEER 13¦As Is¦w/ CCS¦As Is/No Ducts | Existing | SF | 2 | Electric | Cooling | ASHP | SEER 13 | As Is | w/ CCS | As Is/No Ducts | Typical (observed) | Existing Stock | 1274.9748 | Baseline | 0% | 1274.9748
| SF¦2¦Electric¦Cooling¦ASHP¦SEER 13¦As Is¦w/ CCS¦Tight | Existing | SF | 2 | Electric | Cooling | ASHP | SEER 13 | As Is | w/ CCS | Tight | Typical (observed) | Existing Stock | 1196.4792 | Baseline | 0% | 1196.4792
| SF¦2¦Electric¦Cooling¦ASHP¦SEER 13¦As Is¦w/o CCS¦As Is/No Ducts | Existing | SF | 2 | Electric | Cooling | ASHP | SEER 13 | As Is | w/o CCS | As Is/No Ducts | Typical (observed) | Existing Stock | 1271.1147 | Baseline | 0% | 1271.1147
| SF¦2¦Electric¦Cooling¦ASHP¦SEER 13¦As Is¦w/o CCS¦Tight | Existing | SF | 2 | Electric | Cooling | ASHP | SEER 13 | As Is | w/o CCS | Tight | Typical (observed) | Existing Stock | 1194.8289 | Baseline | 0% | 1194.8289
| SF¦2¦Electric¦Cooling¦ASHP¦SEER 13¦Full Upgrade¦w/ CCS¦As Is/No Ducts | Existing | SF | 2 | Electric | Cooling | ASHP | SEER 13 | Full Upgrade | w/ CCS | As Is/No Ducts | Typical (observed) | Existing Stock | 892.3736 | Baseline | 0% | 892.3736
| SF¦2¦Electric¦Cooling¦ASHP¦SEER 13¦Full Upgrade¦w/ CCS¦Tight | Existing | SF | 2 | Electric | Cooling | ASHP | SEER 13 | Full Upgrade | w/ CCS | Tight | Typical (observed) | Existing Stock | 842.5051 | Baseline | 0% | 842.5051
| SF¦2¦Electric¦Cooling¦ASHP¦SEER 13¦Full Upgrade¦w/o CCS¦As Is/No Ducts | Existing | SF | 2 | Electric | Cooling | ASHP | SEER 13 | Full Upgrade | w/o CCS | As Is/No Ducts | Typical (observed) | Existing Stock | 899.4762 | Baseline | 0% | 899.4762
| SF¦2¦Electric¦Cooling¦ASHP¦SEER 13¦Full Upgrade¦w/o CCS¦Tight | Existing | SF | 2 | Electric | Cooling | ASHP | SEER 13 | Full Upgrade | w/o CCS | Tight | Typical (observed) | Existing Stock | 839.7282 | Baseline | 0% | 839.7282
| SF¦2¦Electric¦Cooling¦ASHP¦SEER 14.5¦As Is¦w/ CCS¦As Is/No Ducts | Existing | SF | 2 | Electric | Cooling | ASHP | SEER 14.5 | As Is | w/ CCS | As Is/No Ducts | Typical (observed) | Existing Stock | 1136.5347 | Baseline | 0% | 1136.5347
| SF¦2¦Electric¦Cooling¦ASHP¦SEER 14.5¦As Is¦w/ CCS¦Tight | Existing | SF | 2 | Electric | Cooling | ASHP | SEER 14.5 | As Is | w/ CCS | Tight | Typical (observed) | Existing Stock | 1074.7006 | Baseline | 0% | 1074.7006
| SF¦2¦Electric¦Cooling¦ASHP¦SEER 14.5¦As Is¦w/o CCS¦As Is/No Ducts | Existing | SF | 2 | Electric | Cooling | ASHP | SEER 14.5 | As Is | w/o CCS | As Is/No Ducts | Typical (observed) | Existing Stock | 1133.296 | Baseline | 0% | 1133.296
| SF¦2¦Electric¦Cooling¦ASHP¦SEER 14.5¦As Is¦w/o CCS¦Tight | Existing | SF | 2 | Electric | Cooling | ASHP | SEER 14.5 | As Is | w/o CCS | Tight | Typical (observed) | Existing Stock | 1073.0106 | Baseline | 0% | 1073.0106
| SF¦2¦Electric¦Cooling¦ASHP¦SEER 14.5¦Full Upgrade¦w/ CCS¦As Is/No Ducts | Existing | SF | 2 | Electric | Cooling | ASHP | SEER 14.5 | Full Upgrade | w/ CCS | As Is/No Ducts | Typical (observed) | Existing Stock | 808.0475 | Baseline | 0% | 808.0475
| SF¦2¦Electric¦Cooling¦ASHP¦SEER 14.5¦Full Upgrade¦w/ CCS¦Tight | Existing | SF | 2 | Electric | Cooling | ASHP | SEER 14.5 | Full Upgrade | w/ CCS | Tight | Typical (observed) | Existing Stock | 759.3815 | Baseline | 0% | 759.3815
| SF¦2¦Electric¦Cooling¦ASHP¦SEER 14.5¦Full Upgrade¦w/o CCS¦As Is/No Ducts | Existing | SF | 2 | Electric | Cooling | ASHP | SEER 14.5 | Full Upgrade | w/o CCS | As Is/No Ducts | Typical (observed) | Existing Stock | 804.5344 | Baseline | 0% | 804.5344
| SF¦2¦Electric¦Cooling¦ASHP¦SEER 14.5¦Full Upgrade¦w/o CCS¦Tight | Existing | SF | 2 | Electric | Cooling | ASHP | SEER 14.5 | Full Upgrade | w/o CCS | Tight | Typical (observed) | Existing Stock | 756.8465 | Baseline | 0% | 756.8465
| SF¦2¦Electric¦Cooling¦ASHP¦SEER 18¦As Is¦w/ CCS¦As Is/No Ducts | Existing | SF | 2 | Electric | Cooling | ASHP | SEER 18 | As Is | w/ CCS | As Is/No Ducts | Typical (observed) | Existing Stock | 859.6544 | Baseline | 0% | 859.6544
| SF¦2¦Electric¦Cooling¦ASHP¦SEER 18¦As Is¦w/ CCS¦Tight | Existing | SF | 2 | Electric | Cooling | ASHP | SEER 18 | As Is | w/ CCS | Tight | Typical (observed) | Existing Stock | 831.1434 | Baseline | 0% | 831.1434
| SF¦2¦Electric¦Cooling¦ASHP¦SEER 18¦As Is¦w/o CCS¦As Is/No Ducts | Existing | SF | 2 | Electric | Cooling | ASHP | SEER 18 | As Is | w/o CCS | As Is/No Ducts | Typical (observed) | Existing Stock | 857.6585 | Baseline | 0% | 857.6585
| SF¦2¦Electric¦Cooling¦ASHP¦SEER 18¦As Is¦w/o CCS¦Tight | Existing | SF | 2 | Electric | Cooling | ASHP | SEER 18 | As Is | w/o CCS | Tight | Typical (observed) | Existing Stock | 829.3741 | Baseline | 0% | 829.3741
| SF¦2¦Electric¦Cooling¦ASHP¦SEER 18¦Full Upgrade¦w/ CCS¦As Is/No Ducts | Existing | SF | 2 | Electric | Cooling | ASHP | SEER 18 | Full Upgrade | w/ CCS | As Is/No Ducts | Typical (observed) | Existing Stock | 639.3953 | Baseline | 0% | 639.3953
| SF¦2¦Electric¦Cooling¦ASHP¦SEER 18¦Full Upgrade¦w/ CCS¦Tight | Existing | SF | 2 | Electric | Cooling | ASHP | SEER 18 | Full Upgrade | w/ CCS | Tight | Typical (observed) | Existing Stock | 593.1344 | Baseline | 0% | 593.1344
| SF¦2¦Electric¦Cooling¦ASHP¦SEER 18¦Full Upgrade¦w/o CCS¦As Is/No Ducts | Existing | SF | 2 | Electric | Cooling | ASHP | SEER 18 | Full Upgrade | w/o CCS | As Is/No Ducts | Typical (observed) | Existing Stock | 614.6507 | Baseline | 0% | 614.6507
| SF¦2¦Electric¦Cooling¦ASHP¦SEER 18¦Full Upgrade¦w/o CCS¦Tight | Existing | SF | 2 | Electric | Cooling | ASHP | SEER 18 | Full Upgrade | w/o CCS | Tight | Typical (observed) | Existing Stock | 591.0832 | Baseline | 0% | 591.0832
| SF¦2¦Electric¦Cooling¦CAC¦SEER 10¦As Is¦w/ CCS¦As Is/No Ducts | Existing | SF | 2 | Electric | Cooling | CAC | SEER 10 | As Is | w/ CCS | As Is/No Ducts | Typical (observed) | Existing Stock | 1589.2987 | Baseline | 0% | 1589.2987
| SF¦2¦Electric¦Cooling¦CAC¦SEER 10¦As Is¦w/ CCS¦Tight | Existing | SF | 2 | Electric | Cooling | CAC | SEER 10 | As Is | w/ CCS | Tight | Typical (observed) | Existing Stock | 1498.8695 | Baseline | 0% | 1498.8695
| SF¦2¦Electric¦Cooling¦CAC¦SEER 10¦As Is¦w/o CCS¦As Is/No Ducts | Existing | SF | 2 | Electric | Cooling | CAC | SEER 10 | As Is | w/o CCS | As Is/No Ducts | Typical (observed) | Existing Stock | 1594.161 | Baseline | 0% | 1594.161
| SF¦2¦Electric¦Cooling¦CAC¦SEER 10¦As Is¦w/o CCS¦Tight | Existing | SF | 2 | Electric | Cooling | CAC | SEER 10 | As Is | w/o CCS | Tight | Typical (observed) | Existing Stock | 1491.5296 | Baseline | 0% | 1491.5296
| SF¦2¦Electric¦Cooling¦CAC¦SEER 10¦Full Upgrade¦w/ CCS¦As Is/No Ducts | Existing | SF | 2 | Electric | Cooling | CAC | SEER 10 | Full Upgrade | w/ CCS | As Is/No Ducts | Typical (observed) | Existing Stock | 1119.9553 | Baseline | 0% | 1119.9553
| SF¦2¦Electric¦Cooling¦CAC¦SEER 10¦Full Upgrade¦w/ CCS¦Tight | Existing | SF | 2 | Electric | Cooling | CAC | SEER 10 | Full Upgrade | w/ CCS | Tight | Typical (observed) | Existing Stock | 1053.9775 | Baseline | 0% | 1053.9775
| SF¦2¦Electric¦Cooling¦CAC¦SEER 10¦Full Upgrade¦w/o CCS¦As Is/No Ducts | Existing | SF | 2 | Electric | Cooling | CAC | SEER 10 | Full Upgrade | w/o CCS | As Is/No Ducts | Typical (observed) | Existing Stock | 1125.6812 | Baseline | 0% | 1125.6812
| SF¦2¦Electric¦Cooling¦CAC¦SEER 10¦Full Upgrade¦w/o CCS¦Tight | Existing | SF | 2 | Electric | Cooling | CAC | SEER 10 | Full Upgrade | w/o CCS | Tight | Typical (observed) | Existing Stock | 1047.6658 | Baseline | 0% | 1047.6658
| SF¦2¦Electric¦Cooling¦CAC¦SEER 13¦As Is¦w/ CCS¦As Is/No Ducts | Existing | SF | 2 | Electric | Cooling | CAC | SEER 13 | As Is | w/ CCS | As Is/No Ducts | Typical (observed) | Existing Stock | 1274.9748 | Baseline | 0% | 1274.9748
| SF¦2¦Electric¦Cooling¦CAC¦SEER 13¦As Is¦w/ CCS¦Tight | Existing | SF | 2 | Electric | Cooling | CAC | SEER 13 | As Is | w/ CCS | Tight | Typical (observed) | Existing Stock | 1196.4792 | Baseline | 0% | 1196.4792
| SF¦2¦Electric¦Cooling¦CAC¦SEER 13¦As Is¦w/o CCS¦As Is/No Ducts | Existing | SF | 2 | Electric | Cooling | CAC | SEER 13 | As Is | w/o CCS | As Is/No Ducts | Typical (observed) | Existing Stock | 1271.1147 | Baseline | 0% | 1271.1147
| SF¦2¦Electric¦Cooling¦CAC¦SEER 13¦As Is¦w/o CCS¦Tight | Existing | SF | 2 | Electric | Cooling | CAC | SEER 13 | As Is | w/o CCS | Tight | Typical (observed) | Existing Stock | 1194.8289 | Baseline | 0% | 1194.8289
| SF¦2¦Electric¦Cooling¦CAC¦SEER 13¦Full Upgrade¦w/ CCS¦As Is/No Ducts | Existing | SF | 2 | Electric | Cooling | CAC | SEER 13 | Full Upgrade | w/ CCS | As Is/No Ducts | Typical (observed) | Existing Stock | 892.3736 | Baseline | 0% | 892.3736
| SF¦2¦Electric¦Cooling¦CAC¦SEER 13¦Full Upgrade¦w/ CCS¦Tight | Existing | SF | 2 | Electric | Cooling | CAC | SEER 13 | Full Upgrade | w/ CCS | Tight | Typical (observed) | Existing Stock | 842.5051 | Baseline | 0% | 842.5051
| SF¦2¦Electric¦Cooling¦CAC¦SEER 13¦Full Upgrade¦w/o CCS¦As Is/No Ducts | Existing | SF | 2 | Electric | Cooling | CAC | SEER 13 | Full Upgrade | w/o CCS | As Is/No Ducts | Typical (observed) | Existing Stock | 899.4762 | Baseline | 0% | 899.4762
| SF¦2¦Electric¦Cooling¦CAC¦SEER 13¦Full Upgrade¦w/o CCS¦Tight | Existing | SF | 2 | Electric | Cooling | CAC | SEER 13 | Full Upgrade | w/o CCS | Tight | Typical (observed) | Existing Stock | 839.7282 | Baseline | 0% | 839.7282
| SF¦2¦Electric¦Cooling¦CAC¦SEER 14.5¦As Is¦w/ CCS¦As Is/No Ducts | Existing | SF | 2 | Electric | Cooling | CAC | SEER 14.5 | As Is | w/ CCS | As Is/No Ducts | Typical (observed) | Existing Stock | 1136.5347 | Baseline | 0% | 1136.5347
| SF¦2¦Electric¦Cooling¦CAC¦SEER 14.5¦As Is¦w/ CCS¦Tight | Existing | SF | 2 | Electric | Cooling | CAC | SEER 14.5 | As Is | w/ CCS | Tight | Typical (observed) | Existing Stock | 1074.7006 | Baseline | 0% | 1074.7006
| SF¦2¦Electric¦Cooling¦CAC¦SEER 14.5¦As Is¦w/o CCS¦As Is/No Ducts | Existing | SF | 2 | Electric | Cooling | CAC | SEER 14.5 | As Is | w/o CCS | As Is/No Ducts | Typical (observed) | Existing Stock | 1133.296 | Baseline | 0% | 1133.296
| SF¦2¦Electric¦Cooling¦CAC¦SEER 14.5¦As Is¦w/o CCS¦Tight | Existing | SF | 2 | Electric | Cooling | CAC | SEER 14.5 | As Is | w/o CCS | Tight | Typical (observed) | Existing Stock | 1073.0106 | Baseline | 0% | 1073.0106
| SF¦2¦Electric¦Cooling¦CAC¦SEER 14.5¦Full Upgrade¦w/ CCS¦As Is/No Ducts | Existing | SF | 2 | Electric | Cooling | CAC | SEER 14.5 | Full Upgrade | w/ CCS | As Is/No Ducts | Typical (observed) | Existing Stock | 808.0475 | Baseline | 0% | 808.0475
| SF¦2¦Electric¦Cooling¦CAC¦SEER 14.5¦Full Upgrade¦w/ CCS¦Tight | Existing | SF | 2 | Electric | Cooling | CAC | SEER 14.5 | Full Upgrade | w/ CCS | Tight | Typical (observed) | Existing Stock | 759.3815 | Baseline | 0% | 759.3815
| SF¦2¦Electric¦Cooling¦CAC¦SEER 14.5¦Full Upgrade¦w/o CCS¦As Is/No Ducts | Existing | SF | 2 | Electric | Cooling | CAC | SEER 14.5 | Full Upgrade | w/o CCS | As Is/No Ducts | Typical (observed) | Existing Stock | 804.5344 | Baseline | 0% | 804.5344
| SF¦2¦Electric¦Cooling¦CAC¦SEER 14.5¦Full Upgrade¦w/o CCS¦Tight | Existing | SF | 2 | Electric | Cooling | CAC | SEER 14.5 | Full Upgrade | w/o CCS | Tight | Typical (observed) | Existing Stock | 756.8465 | Baseline | 0% | 756.8465
| SF¦2¦Electric¦Cooling¦CAC¦SEER 18¦As Is¦w/ CCS¦As Is/No Ducts | Existing | SF | 2 | Electric | Cooling | CAC | SEER 18 | As Is | w/ CCS | As Is/No Ducts | Typical (observed) | Existing Stock | 859.6544 | Baseline | 0% | 859.6544
| SF¦2¦Electric¦Cooling¦CAC¦SEER 18¦As Is¦w/ CCS¦Tight | Existing | SF | 2 | Electric | Cooling | CAC | SEER 18 | As Is | w/ CCS | Tight | Typical (observed) | Existing Stock | 831.1434 | Baseline | 0% | 831.1434
| SF¦2¦Electric¦Cooling¦CAC¦SEER 18¦As Is¦w/o CCS¦As Is/No Ducts | Existing | SF | 2 | Electric | Cooling | CAC | SEER 18 | As Is | w/o CCS | As Is/No Ducts | Typical (observed) | Existing Stock | 857.6585 | Baseline | 0% | 857.6585
| SF¦2¦Electric¦Cooling¦CAC¦SEER 18¦As Is¦w/o CCS¦Tight | Existing | SF | 2 | Electric | Cooling | CAC | SEER 18 | As Is | w/o CCS | Tight | Typical (observed) | Existing Stock | 829.3741 | Baseline | 0% | 829.3741
| SF¦2¦Electric¦Cooling¦CAC¦SEER 18¦Full Upgrade¦w/ CCS¦As Is/No Ducts | Existing | SF | 2 | Electric | Cooling | CAC | SEER 18 | Full Upgrade | w/ CCS | As Is/No Ducts | Typical (observed) | Existing Stock | 639.3953 | Baseline | 0% | 639.3953
| SF¦2¦Electric¦Cooling¦CAC¦SEER 18¦Full Upgrade¦w/ CCS¦Tight | Existing | SF | 2 | Electric | Cooling | CAC | SEER 18 | Full Upgrade | w/ CCS | Tight | Typical (observed) | Existing Stock | 593.1344 | Baseline | 0% | 593.1344
| SF¦2¦Electric¦Cooling¦CAC¦SEER 18¦Full Upgrade¦w/o CCS¦As Is/No Ducts | Existing | SF | 2 | Electric | Cooling | CAC | SEER 18 | Full Upgrade | w/o CCS | As Is/No Ducts | Typical (observed) | Existing Stock | 614.6507 | Baseline | 0% | 614.6507
| SF¦2¦Electric¦Cooling¦CAC¦SEER 18¦Full Upgrade¦w/o CCS¦Tight | Existing | SF | 2 | Electric | Cooling | CAC | SEER 18 | Full Upgrade | w/o CCS | Tight | Typical (observed) | Existing Stock | 591.0832 | Baseline | 0% | 591.0832
| SF¦2¦Electric¦Cooling¦DHP¦DHP Full¦As Is¦w/o CCS¦As Is/No Ducts | Existing | SF | 2 | Electric | Cooling | DHP | DHP Full | As Is | w/o CCS | As Is/No Ducts | Typical (observed) | Existing Stock | 520.6045 | Baseline | 0% | 520.6045
| SF¦2¦Electric¦Cooling¦DHP¦DHP Full¦Full Upgrade¦w/o CCS¦As Is/No Ducts | Existing | SF | 2 | Electric | Cooling | DHP | DHP Full | Full Upgrade | w/o CCS | As Is/No Ducts | Typical (observed) | Existing Stock | 345.8185 | Baseline | 0% | 345.8185
| SF¦2¦Electric¦Cooling¦DHP¦DHP Zonal¦As Is¦w/o CCS¦As Is/No Ducts | Existing | SF | 2 | Electric | Cooling | DHP | DHP Zonal | As Is | w/o CCS | As Is/No Ducts | Typical (observed) | Existing Stock | 214.28 | Baseline | 0% | 214.28
| SF¦2¦Electric¦Cooling¦DHP¦DHP Zonal¦Full Upgrade¦w/o CCS¦As Is/No Ducts | Existing | SF | 2 | Electric | Cooling | DHP | DHP Zonal | Full Upgrade | w/o CCS | As Is/No Ducts | Typical (observed) | Existing Stock | 151.768 | Baseline | 0% | 151.768
| SF¦2¦Electric¦Cooling¦DHP¦DHP eFAF¦As Is¦w/o CCS¦As Is/No Ducts | Existing | SF | 2 | Electric | Cooling | DHP | DHP eFAF | As Is | w/o CCS | As Is/No Ducts | Typical (observed) | Existing Stock | 214.28 | Baseline | 0% | 214.28
| SF¦2¦Electric¦Cooling¦DHP¦DHP eFAF¦Full Upgrade¦w/o CCS¦As Is/No Ducts | Existing | SF | 2 | Electric | Cooling | DHP | DHP eFAF | Full Upgrade | w/o CCS | As Is/No Ducts | Typical (observed) | Existing Stock | 151.768 | Baseline | 0% | 151.768
| SF¦2¦Electric¦Cooling¦GSHP¦All¦As Is¦w/o CCS¦As Is/No Ducts | Existing | SF | 2 | Electric | Cooling | GSHP | All | As Is | w/o CCS | As Is/No Ducts | Typical (observed) | Existing Stock | 214.28 | Baseline | 0% | 214.28
| SF¦2¦Electric¦Cooling¦GSHP¦All¦As Is¦w/o CCS¦Tight | Existing | SF | 2 | Electric | Cooling | GSHP | All | As Is | w/o CCS | Tight | Typical (observed) | Existing Stock | 151.768 | Baseline | 0% | 151.768
| SF¦2¦Electric¦Cooling¦GSHP¦All¦Full Upgrade¦w/o CCS¦As Is/No Ducts | Existing | SF | 2 | Electric | Cooling | GSHP | All | Full Upgrade | w/o CCS | As Is/No Ducts | Typical (observed) | Existing Stock | 668.511 | Baseline | 0% | 668.511
| SF¦2¦Electric¦Cooling¦GSHP¦All¦Full Upgrade¦w/o CCS¦Tight | Existing | SF | 2 | Electric | Cooling | GSHP | All | Full Upgrade | w/o CCS | Tight | Typical (observed) | Existing Stock | 613.5173 | Baseline | 0% | 613.5173
| SF¦2¦Electric¦Cooling¦Evaporative Cooler¦All¦As Is¦w/o CCS¦As Is/No Ducts | Existing | SF | 2 | Electric | Cooling | Evaporative Cooler | All | As Is | w/o CCS | As Is/No Ducts | Typical (observed) | Existing Stock | 0 | Baseline | 0% | 0
| SF¦2¦Electric¦Cooling¦Evaporative Cooler¦All¦Full Upgrade¦w/o CCS¦As Is/No Ducts | Existing | SF | 2 | Electric | Cooling | Evaporative Cooler | All | Full Upgrade | w/o CCS | As Is/No Ducts | Typical (observed) | Existing Stock | 22.4798 | Baseline | 0% | 22.4798
| SF¦2¦Electric¦Cooling¦RAC¦All¦As Is¦w/o CCS¦As Is/No Ducts | Existing | SF | 2 | Electric | Cooling | RAC | All | As Is | w/o CCS | As Is/No Ducts | Typical (observed) | Existing Stock | 89.9191 | Baseline | 0% | 89.9191
| SF¦2¦Electric¦Cooling¦RAC¦All¦Full Upgrade¦w/o CCS¦As Is/No Ducts | Existing | SF | 2 | Electric | Cooling | RAC | All | Full Upgrade | w/o CCS | As Is/No Ducts | Typical (observed) | Existing Stock | 265.594 | Baseline | 0% | 265.594
| SF¦2¦Electric¦Heating¦ASHP¦HSPF 7.2¦As Is¦w/ CCS¦As Is/No Ducts | Existing | SF | 2 | Electric | Heating | ASHP | HSPF 7.2 | As Is | w/ CCS | As Is/No Ducts | Typical (observed) | Existing Stock | 7346.4239 | Advanced Smart | 5% | 6979.1027
| SF¦2¦Electric¦Heating¦ASHP¦HSPF 7.2¦As Is¦w/ CCS¦Tight | Existing | SF | 2 | Electric | Heating | ASHP | HSPF 7.2 | As Is | w/ CCS | Tight | Typical (observed) | Existing Stock | 7156.9471 | Advanced Smart | 5% | 6799.0998
| SF¦2¦Electric¦Heating¦ASHP¦HSPF 7.2¦As Is¦w/o CCS¦As Is/No Ducts | Existing | SF | 2 | Electric | Heating | ASHP | HSPF 7.2 | As Is | w/o CCS | As Is/No Ducts | Typical (observed) | Existing Stock | 7484.6692 | Advanced Smart | 7.5% | 6923.3191
| SF¦2¦Electric¦Heating¦ASHP¦HSPF 7.2¦As Is¦w/o CCS¦Tight | Existing | SF | 2 | Electric | Heating | ASHP | HSPF 7.2 | As Is | w/o CCS | Tight | Typical (observed) | Existing Stock | 7308.634 | Advanced Smart | 7.5% | 6760.4865
| SF¦2¦Electric¦Heating¦ASHP¦HSPF 7.2¦Full Upgrade¦w/ CCS¦As Is/No Ducts | Existing | SF | 2 | Electric | Heating | ASHP | HSPF 7.2 | Full Upgrade | w/ CCS | As Is/No Ducts | Typical (observed) | Existing Stock | 6791.8393 | Advanced Smart | 5% | 6452.2474
| SF¦2¦Electric¦Heating¦ASHP¦HSPF 7.2¦Full Upgrade¦w/ CCS¦Tight | Existing | SF | 2 | Electric | Heating | ASHP | HSPF 7.2 | Full Upgrade | w/ CCS | Tight | Typical (observed) | Existing Stock | 6632.7313 | Advanced Smart | 5% | 6301.0947
| SF¦2¦Electric¦Heating¦ASHP¦HSPF 7.2¦Full Upgrade¦w/o CCS¦As Is/No Ducts | Existing | SF | 2 | Electric | Heating | ASHP | HSPF 7.2 | Full Upgrade | w/o CCS | As Is/No Ducts | Typical (observed) | Existing Stock | 6921.7176 | Advanced Smart | 7.5% | 6402.5888
| SF¦2¦Electric¦Heating¦ASHP¦HSPF 7.2¦Full Upgrade¦w/o CCS¦Tight | Existing | SF | 2 | Electric | Heating | ASHP | HSPF 7.2 | Full Upgrade | w/o CCS | Tight | Typical (observed) | Existing Stock | 6772.3823 | Advanced Smart | 7.5% | 6264.4537
| SF¦2¦Electric¦Heating¦ASHP¦HSPF 7.7¦As Is¦w/ CCS¦As Is/No Ducts | Existing | SF | 2 | Electric | Heating | ASHP | HSPF 7.7 | As Is | w/ CCS | As Is/No Ducts | Typical (observed) | Existing Stock | 7186.329 | Advanced Smart | 5% | 6827.0126
| SF¦2¦Electric¦Heating¦ASHP¦HSPF 7.7¦As Is¦w/ CCS¦Tight | Existing | SF | 2 | Electric | Heating | ASHP | HSPF 7.7 | As Is | w/ CCS | Tight | Typical (observed) | Existing Stock | 7007.4922 | Advanced Smart | 5% | 6657.1176
| SF¦2¦Electric¦Heating¦ASHP¦HSPF 7.7¦As Is¦w/o CCS¦As Is/No Ducts | Existing | SF | 2 | Electric | Heating | ASHP | HSPF 7.7 | As Is | w/o CCS | As Is/No Ducts | Typical (observed) | Existing Stock | 7346.0622 | Advanced Smart | 7.5% | 6795.1075
| SF¦2¦Electric¦Heating¦ASHP¦HSPF 7.7¦As Is¦w/o CCS¦Tight | Existing | SF | 2 | Electric | Heating | ASHP | HSPF 7.7 | As Is | w/o CCS | Tight | Typical (observed) | Existing Stock | 7177.6311 | Advanced Smart | 7.5% | 6639.3088
| SF¦2¦Electric¦Heating¦ASHP¦HSPF 7.7¦Full Upgrade¦w/ CCS¦As Is/No Ducts | Existing | SF | 2 | Electric | Heating | ASHP | HSPF 7.7 | Full Upgrade | w/ CCS | As Is/No Ducts | Typical (observed) | Existing Stock | 6659.476 | Advanced Smart | 5% | 6326.5022
| SF¦2¦Electric¦Heating¦ASHP¦HSPF 7.7¦Full Upgrade¦w/ CCS¦Tight | Existing | SF | 2 | Electric | Heating | ASHP | HSPF 7.7 | Full Upgrade | w/ CCS | Tight | Typical (observed) | Existing Stock | 6516.9201 | Advanced Smart | 5% | 6191.0741
| SF¦2¦Electric¦Heating¦ASHP¦HSPF 7.7¦Full Upgrade¦w/o CCS¦As Is/No Ducts | Existing | SF | 2 | Electric | Heating | ASHP | HSPF 7.7 | Full Upgrade | w/o CCS | As Is/No Ducts | Typical (observed) | Existing Stock | 6803.7491 | Advanced Smart | 7.5% | 6293.4679
| SF¦2¦Electric¦Heating¦ASHP¦HSPF 7.7¦Full Upgrade¦w/o CCS¦Tight | Existing | SF | 2 | Electric | Heating | ASHP | HSPF 7.7 | Full Upgrade | w/o CCS | Tight | Typical (observed) | Existing Stock | 6668.8834 | Advanced Smart | 7.5% | 6168.7171
| SF¦2¦Electric¦Heating¦ASHP¦HSPF 8.2¦As Is¦w/ CCS¦As Is/No Ducts | Existing | SF | 2 | Electric | Heating | ASHP | HSPF 8.2 | As Is | w/ CCS | As Is/No Ducts | Typical (observed) | Existing Stock | 7090.9556 | Advanced Smart | 5% | 6736.4079
| SF¦2¦Electric¦Heating¦ASHP¦HSPF 8.2¦As Is¦w/ CCS¦Tight | Existing | SF | 2 | Electric | Heating | ASHP | HSPF 8.2 | As Is | w/ CCS | Tight | Typical (observed) | Existing Stock | 6923.1171 | Advanced Smart | 5% | 6576.9613
| SF¦2¦Electric¦Heating¦ASHP¦HSPF 8.2¦As Is¦w/o CCS¦As Is/No Ducts | Existing | SF | 2 | Electric | Heating | ASHP | HSPF 8.2 | As Is | w/o CCS | As Is/No Ducts | Typical (observed) | Existing Stock | 7263.2409 | Advanced Smart | 7.5% | 6718.4979
| SF¦2¦Electric¦Heating¦ASHP¦HSPF 8.2¦As Is¦w/o CCS¦Tight | Existing | SF | 2 | Electric | Heating | ASHP | HSPF 8.2 | As Is | w/o CCS | Tight | Typical (observed) | Existing Stock | 7104.8573 | Advanced Smart | 7.5% | 6571.993
| SF¦2¦Electric¦Heating¦ASHP¦HSPF 8.2¦Full Upgrade¦w/ CCS¦As Is/No Ducts | Existing | SF | 2 | Electric | Heating | ASHP | HSPF 8.2 | Full Upgrade | w/ CCS | As Is/No Ducts | Typical (observed) | Existing Stock | 6583.2828 | Advanced Smart | 5% | 6254.1187
| SF¦2¦Electric¦Heating¦ASHP¦HSPF 8.2¦Full Upgrade¦w/ CCS¦Tight | Existing | SF | 2 | Electric | Heating | ASHP | HSPF 8.2 | Full Upgrade | w/ CCS | Tight | Typical (observed) | Existing Stock | 6454.5098 | Advanced Smart | 5% | 6131.7843
| SF¦2¦Electric¦Heating¦ASHP¦HSPF 8.2¦Full Upgrade¦w/o CCS¦As Is/No Ducts | Existing | SF | 2 | Electric | Heating | ASHP | HSPF 8.2 | Full Upgrade | w/o CCS | As Is/No Ducts | Typical (observed) | Existing Stock | 6736.6173 | Advanced Smart | 7.5% | 6231.371
| SF¦2¦Electric¦Heating¦ASHP¦HSPF 8.2¦Full Upgrade¦w/o CCS¦Tight | Existing | SF | 2 | Electric | Heating | ASHP | HSPF 8.2 | Full Upgrade | w/o CCS | Tight | Typical (observed) | Existing Stock | 6614.1258 | Advanced Smart | 7.5% | 6118.0664
| SF¦2¦Electric¦Heating¦ASHP¦HSPF 8.5¦As Is¦w/ CCS¦As Is/No Ducts | Existing | SF | 2 | Electric | Heating | ASHP | HSPF 8.5 | As Is | w/ CCS | As Is/No Ducts | Typical (observed) | Existing Stock | 7059.6202 | Advanced Smart | 5% | 6706.6392
| SF¦2¦Electric¦Heating¦ASHP¦HSPF 8.5¦As Is¦w/ CCS¦Tight | Existing | SF | 2 | Electric | Heating | ASHP | HSPF 8.5 | As Is | w/ CCS | Tight | Typical (observed) | Existing Stock | 6898.524 | Advanced Smart | 5% | 6553.5978
| SF¦2¦Electric¦Heating¦ASHP¦HSPF 8.5¦As Is¦w/o CCS¦As Is/No Ducts | Existing | SF | 2 | Electric | Heating | ASHP | HSPF 8.5 | As Is | w/o CCS | As Is/No Ducts | Typical (observed) | Existing Stock | 7235.8625 | Advanced Smart | 7.5% | 6693.1728
| SF¦2¦Electric¦Heating¦ASHP¦HSPF 8.5¦As Is¦w/o CCS¦Tight | Existing | SF | 2 | Electric | Heating | ASHP | HSPF 8.5 | As Is | w/o CCS | Tight | Typical (observed) | Existing Stock | 7084.4847 | Advanced Smart | 7.5% | 6553.1483
| SF¦2¦Electric¦Heating¦ASHP¦HSPF 8.5¦Full Upgrade¦w/ CCS¦As Is/No Ducts | Existing | SF | 2 | Electric | Heating | ASHP | HSPF 8.5 | Full Upgrade | w/ CCS | As Is/No Ducts | Typical (observed) | Existing Stock | 6560.0351 | Advanced Smart | 5% | 6232.0333
| SF¦2¦Electric¦Heating¦ASHP¦HSPF 8.5¦Full Upgrade¦w/ CCS¦Tight | Existing | SF | 2 | Electric | Heating | ASHP | HSPF 8.5 | Full Upgrade | w/ CCS | Tight | Typical (observed) | Existing Stock | 6438.4239 | Advanced Smart | 5% | 6116.5027
| SF¦2¦Electric¦Heating¦ASHP¦HSPF 8.5¦Full Upgrade¦w/o CCS¦As Is/No Ducts | Existing | SF | 2 | Electric | Heating | ASHP | HSPF 8.5 | Full Upgrade | w/o CCS | As Is/No Ducts | Typical (observed) | Existing Stock | 6716.6729 | Advanced Smart | 7.5% | 6212.9224
| SF¦2¦Electric¦Heating¦ASHP¦HSPF 8.5¦Full Upgrade¦w/o CCS¦Tight | Existing | SF | 2 | Electric | Heating | ASHP | HSPF 8.5 | Full Upgrade | w/o CCS | Tight | Typical (observed) | Existing Stock | 6600.7678 | Advanced Smart | 7.5% | 6105.7103
| SF¦2¦Electric¦Heating¦ASHP¦HSPF 9.0¦As Is¦w/ CCS¦As Is/No Ducts | Existing | SF | 2 | Electric | Heating | ASHP | HSPF 9.0 | As Is | w/ CCS | As Is/No Ducts | Typical (observed) | Existing Stock | 7007.3945 | Advanced Smart | 5% | 6657.0247
| SF¦2¦Electric¦Heating¦ASHP¦HSPF 9.0¦As Is¦w/ CCS¦Tight | Existing | SF | 2 | Electric | Heating | ASHP | HSPF 9.0 | As Is | w/ CCS | Tight | Typical (observed) | Existing Stock | 6857.5355 | Advanced Smart | 5% | 6514.6587
| SF¦2¦Electric¦Heating¦ASHP¦HSPF 9.0¦As Is¦w/o CCS¦As Is/No Ducts | Existing | SF | 2 | Electric | Heating | ASHP | HSPF 9.0 | As Is | w/o CCS | As Is/No Ducts | Typical (observed) | Existing Stock | 7190.2319 | Advanced Smart | 7.5% | 6650.9645
| SF¦2¦Electric¦Heating¦ASHP¦HSPF 9.0¦As Is¦w/o CCS¦Tight | Existing | SF | 2 | Electric | Heating | ASHP | HSPF 9.0 | As Is | w/o CCS | Tight | Typical (observed) | Existing Stock | 7050.5302 | Advanced Smart | 7.5% | 6521.7405
| SF¦2¦Electric¦Heating¦ASHP¦HSPF 9.0¦Full Upgrade¦w/ CCS¦As Is/No Ducts | Existing | SF | 2 | Electric | Heating | ASHP | HSPF 9.0 | Full Upgrade | w/ CCS | As Is/No Ducts | Typical (observed) | Existing Stock | 6521.2888 | Advanced Smart | 5% | 6195.2244
| SF¦2¦Electric¦Heating¦ASHP¦HSPF 9.0¦Full Upgrade¦w/ CCS¦Tight | Existing | SF | 2 | Electric | Heating | ASHP | HSPF 9.0 | Full Upgrade | w/ CCS | Tight | Typical (observed) | Existing Stock | 6411.614 | Advanced Smart | 5% | 6091.0333
| SF¦2¦Electric¦Heating¦ASHP¦HSPF 9.0¦Full Upgrade¦w/o CCS¦As Is/No Ducts | Existing | SF | 2 | Electric | Heating | ASHP | HSPF 9.0 | Full Upgrade | w/o CCS | As Is/No Ducts | Typical (observed) | Existing Stock | 6683.4322 | Advanced Smart | 7.5% | 6182.1748
| SF¦2¦Electric¦Heating¦ASHP¦HSPF 9.0¦Full Upgrade¦w/o CCS¦Tight | Existing | SF | 2 | Electric | Heating | ASHP | HSPF 9.0 | Full Upgrade | w/o CCS | Tight | Typical (observed) | Existing Stock | 6578.5045 | Advanced Smart | 7.5% | 6085.1167
| SF¦2¦Electric¦Heating¦FAF Electric¦All¦As Is¦w/o CCS¦As Is/No Ducts | Existing | SF | 2 | Electric | Heating | FAF Electric | All | As Is | w/o CCS | As Is/No Ducts | Typical (observed) | Existing Stock | 9430.4894 | Advanced Smart | 2% | 9241.8796
| SF¦2¦Electric¦Heating¦FAF Electric¦All¦As Is¦w/o CCS¦Tight | Existing | SF | 2 | Electric | Heating | FAF Electric | All | As Is | w/o CCS | Tight | Typical (observed) | Existing Stock | 9102.5928 | Advanced Smart | 2% | 8920.5409
| SF¦2¦Electric¦Heating¦FAF Electric¦All¦Full Upgrade¦w/o CCS¦As Is/No Ducts | Existing | SF | 2 | Electric | Heating | FAF Electric | All | Full Upgrade | w/o CCS | As Is/No Ducts | Typical (observed) | Existing Stock | 7953.4408 | Advanced Smart | 2% | 7794.372
| SF¦2¦Electric¦Heating¦FAF Electric¦All¦Full Upgrade¦w/o CCS¦Tight | Existing | SF | 2 | Electric | Heating | FAF Electric | All | Full Upgrade | w/o CCS | Tight | Typical (observed) | Existing Stock | 7670.1269 | Advanced Smart | 2% | 7516.7243
| SF¦2¦Gas/Other¦Heating¦FAF Gas/Other¦All¦As Is¦w/o CCS¦As Is/No Ducts | Existing | SF | 2 | Gas/Other | Heating | FAF Gas/Other | All | As Is | w/o CCS | As Is/No Ducts | Typical (observed) | Existing Stock | 473.9117 | Advanced Smart | 5% | 450.2161
| SF¦2¦Gas/Other¦Heating¦FAF Gas/Other¦All¦As Is¦w/o CCS¦Tight | Existing | SF | 2 | Gas/Other | Heating | FAF Gas/Other | All | As Is | w/o CCS | Tight | Typical (observed) | Existing Stock | 460.4681 | Advanced Smart | 5% | 437.4447
| SF¦2¦Gas/Other¦Heating¦FAF Gas/Other¦All¦Full Upgrade¦w/o CCS¦As Is/No Ducts | Existing | SF | 2 | Gas/Other | Heating | FAF Gas/Other | All | Full Upgrade | w/o CCS | As Is/No Ducts | Typical (observed) | Existing Stock | 398.6284 | Advanced Smart | 5% | 378.697
| SF¦2¦Gas/Other¦Heating¦FAF Gas/Other¦All¦Full Upgrade¦w/o CCS¦Tight | Existing | SF | 2 | Gas/Other | Heating | FAF Gas/Other | All | Full Upgrade | w/o CCS | Tight | Typical (observed) | Existing Stock | 384.5843 | Advanced Smart | 5% | 365.3551
| SF¦2¦Electric¦Heating¦GSHP¦All¦As Is¦w/o CCS¦As Is/No Ducts | Existing | SF | 2 | Electric | Heating | GSHP | All | As Is | w/o CCS | As Is/No Ducts | Typical (observed) | Existing Stock | 6346.7859 | Advanced Smart | 0% | 6346.7859
| SF¦2¦Electric¦Heating¦GSHP¦All¦As Is¦w/o CCS¦Tight | Existing | SF | 2 | Electric | Heating | GSHP | All | As Is | w/o CCS | Tight | Typical (observed) | Existing Stock | 6203.2692 | Advanced Smart | 0% | 6203.2692
| SF¦2¦Electric¦Heating¦GSHP¦All¦Full Upgrade¦w/o CCS¦As Is/No Ducts | Existing | SF | 2 | Electric | Heating | GSHP | All | Full Upgrade | w/o CCS | As Is/No Ducts | Typical (observed) | Existing Stock | 5938.2156 | Advanced Smart | 0% | 5938.2156
| SF¦2¦Electric¦Heating¦GSHP¦All¦Full Upgrade¦w/o CCS¦Tight | Existing | SF | 2 | Electric | Heating | GSHP | All | Full Upgrade | w/o CCS | Tight | Typical (observed) | Existing Stock | 5805.1204 | Advanced Smart | 0% | 5805.1204
| SF¦2¦Electric¦Cooling¦ASHP¦SEER 10¦As Is¦w/ CCS¦As Is/No Ducts | Existing | SF | 2 | Electric | Cooling | ASHP | SEER 10 | As Is | w/ CCS | As Is/No Ducts | Typical (observed) | Existing Stock | 1589.2987 | Advanced Smart | 0% | 1589.2987
| SF¦2¦Electric¦Cooling¦ASHP¦SEER 10¦As Is¦w/ CCS¦Tight | Existing | SF | 2 | Electric | Cooling | ASHP | SEER 10 | As Is | w/ CCS | Tight | Typical (observed) | Existing Stock | 1498.8695 | Advanced Smart | 0% | 1498.8695
| SF¦2¦Electric¦Cooling¦ASHP¦SEER 10¦As Is¦w/o CCS¦As Is/No Ducts | Existing | SF | 2 | Electric | Cooling | ASHP | SEER 10 | As Is | w/o CCS | As Is/No Ducts | Typical (observed) | Existing Stock | 1594.161 | Advanced Smart | 0% | 1594.161
| SF¦2¦Electric¦Cooling¦ASHP¦SEER 10¦As Is¦w/o CCS¦Tight | Existing | SF | 2 | Electric | Cooling | ASHP | SEER 10 | As Is | w/o CCS | Tight | Typical (observed) | Existing Stock | 1491.5296 | Advanced Smart | 0% | 1491.5296
| SF¦2¦Electric¦Cooling¦ASHP¦SEER 10¦Full Upgrade¦w/ CCS¦As Is/No Ducts | Existing | SF | 2 | Electric | Cooling | ASHP | SEER 10 | Full Upgrade | w/ CCS | As Is/No Ducts | Typical (observed) | Existing Stock | 1119.9553 | Advanced Smart | 0% | 1119.9553
| SF¦2¦Electric¦Cooling¦ASHP¦SEER 10¦Full Upgrade¦w/ CCS¦Tight | Existing | SF | 2 | Electric | Cooling | ASHP | SEER 10 | Full Upgrade | w/ CCS | Tight | Typical (observed) | Existing Stock | 1053.9775 | Advanced Smart | 0% | 1053.9775
| SF¦2¦Electric¦Cooling¦ASHP¦SEER 10¦Full Upgrade¦w/o CCS¦As Is/No Ducts | Existing | SF | 2 | Electric | Cooling | ASHP | SEER 10 | Full Upgrade | w/o CCS | As Is/No Ducts | Typical (observed) | Existing Stock | 1125.6812 | Advanced Smart | 0% | 1125.6812
| SF¦2¦Electric¦Cooling¦ASHP¦SEER 10¦Full Upgrade¦w/o CCS¦Tight | Existing | SF | 2 | Electric | Cooling | ASHP | SEER 10 | Full Upgrade | w/o CCS | Tight | Typical (observed) | Existing Stock | 1047.6658 | Advanced Smart | 0% | 1047.6658
| SF¦2¦Electric¦Cooling¦ASHP¦SEER 13¦As Is¦w/ CCS¦As Is/No Ducts | Existing | SF | 2 | Electric | Cooling | ASHP | SEER 13 | As Is | w/ CCS | As Is/No Ducts | Typical (observed) | Existing Stock | 1274.9748 | Advanced Smart | 0% | 1274.9748
| SF¦2¦Electric¦Cooling¦ASHP¦SEER 13¦As Is¦w/ CCS¦Tight | Existing | SF | 2 | Electric | Cooling | ASHP | SEER 13 | As Is | w/ CCS | Tight | Typical (observed) | Existing Stock | 1196.4792 | Advanced Smart | 0% | 1196.4792
| SF¦2¦Electric¦Cooling¦ASHP¦SEER 13¦As Is¦w/o CCS¦As Is/No Ducts | Existing | SF | 2 | Electric | Cooling | ASHP | SEER 13 | As Is | w/o CCS | As Is/No Ducts | Typical (observed) | Existing Stock | 1271.1147 | Advanced Smart | 0% | 1271.1147
| SF¦2¦Electric¦Cooling¦ASHP¦SEER 13¦As Is¦w/o CCS¦Tight | Existing | SF | 2 | Electric | Cooling | ASHP | SEER 13 | As Is | w/o CCS | Tight | Typical (observed) | Existing Stock | 1194.8289 | Advanced Smart | 0% | 1194.8289
| SF¦2¦Electric¦Cooling¦ASHP¦SEER 13¦Full Upgrade¦w/ CCS¦As Is/No Ducts | Existing | SF | 2 | Electric | Cooling | ASHP | SEER 13 | Full Upgrade | w/ CCS | As Is/No Ducts | Typical (observed) | Existing Stock | 892.3736 | Advanced Smart | 0% | 892.3736
| SF¦2¦Electric¦Cooling¦ASHP¦SEER 13¦Full Upgrade¦w/ CCS¦Tight | Existing | SF | 2 | Electric | Cooling | ASHP | SEER 13 | Full Upgrade | w/ CCS | Tight | Typical (observed) | Existing Stock | 842.5051 | Advanced Smart | 0% | 842.5051
| SF¦2¦Electric¦Cooling¦ASHP¦SEER 13¦Full Upgrade¦w/o CCS¦As Is/No Ducts | Existing | SF | 2 | Electric | Cooling | ASHP | SEER 13 | Full Upgrade | w/o CCS | As Is/No Ducts | Typical (observed) | Existing Stock | 899.4762 | Advanced Smart | 0% | 899.4762
| SF¦2¦Electric¦Cooling¦ASHP¦SEER 13¦Full Upgrade¦w/o CCS¦Tight | Existing | SF | 2 | Electric | Cooling | ASHP | SEER 13 | Full Upgrade | w/o CCS | Tight | Typical (observed) | Existing Stock | 839.7282 | Advanced Smart | 0% | 839.7282
| SF¦2¦Electric¦Cooling¦ASHP¦SEER 14.5¦As Is¦w/ CCS¦As Is/No Ducts | Existing | SF | 2 | Electric | Cooling | ASHP | SEER 14.5 | As Is | w/ CCS | As Is/No Ducts | Typical (observed) | Existing Stock | 1136.5347 | Advanced Smart | 0% | 1136.5347
| SF¦2¦Electric¦Cooling¦ASHP¦SEER 14.5¦As Is¦w/ CCS¦Tight | Existing | SF | 2 | Electric | Cooling | ASHP | SEER 14.5 | As Is | w/ CCS | Tight | Typical (observed) | Existing Stock | 1074.7006 | Advanced Smart | 0% | 1074.7006
| SF¦2¦Electric¦Cooling¦ASHP¦SEER 14.5¦As Is¦w/o CCS¦As Is/No Ducts | Existing | SF | 2 | Electric | Cooling | ASHP | SEER 14.5 | As Is | w/o CCS | As Is/No Ducts | Typical (observed) | Existing Stock | 1133.296 | Advanced Smart | 0% | 1133.296
| SF¦2¦Electric¦Cooling¦ASHP¦SEER 14.5¦As Is¦w/o CCS¦Tight | Existing | SF | 2 | Electric | Cooling | ASHP | SEER 14.5 | As Is | w/o CCS | Tight | Typical (observed) | Existing Stock | 1073.0106 | Advanced Smart | 0% | 1073.0106
| SF¦2¦Electric¦Cooling¦ASHP¦SEER 14.5¦Full Upgrade¦w/ CCS¦As Is/No Ducts | Existing | SF | 2 | Electric | Cooling | ASHP | SEER 14.5 | Full Upgrade | w/ CCS | As Is/No Ducts | Typical (observed) | Existing Stock | 808.0475 | Advanced Smart | 0% | 808.0475
| SF¦2¦Electric¦Cooling¦ASHP¦SEER 14.5¦Full Upgrade¦w/ CCS¦Tight | Existing | SF | 2 | Electric | Cooling | ASHP | SEER 14.5 | Full Upgrade | w/ CCS | Tight | Typical (observed) | Existing Stock | 759.3815 | Advanced Smart | 0% | 759.3815
| SF¦2¦Electric¦Cooling¦ASHP¦SEER 14.5¦Full Upgrade¦w/o CCS¦As Is/No Ducts | Existing | SF | 2 | Electric | Cooling | ASHP | SEER 14.5 | Full Upgrade | w/o CCS | As Is/No Ducts | Typical (observed) | Existing Stock | 804.5344 | Advanced Smart | 0% | 804.5344
| SF¦2¦Electric¦Cooling¦ASHP¦SEER 14.5¦Full Upgrade¦w/o CCS¦Tight | Existing | SF | 2 | Electric | Cooling | ASHP | SEER 14.5 | Full Upgrade | w/o CCS | Tight | Typical (observed) | Existing Stock | 756.8465 | Advanced Smart | 0% | 756.8465
| SF¦2¦Electric¦Cooling¦CAC¦SEER 10¦As Is¦w/ CCS¦As Is/No Ducts | Existing | SF | 2 | Electric | Cooling | CAC | SEER 10 | As Is | w/ CCS | As Is/No Ducts | Typical (observed) | Existing Stock | 1589.2987 | Advanced Smart | 0% | 1589.2987
| SF¦2¦Electric¦Cooling¦CAC¦SEER 10¦As Is¦w/ CCS¦Tight | Existing | SF | 2 | Electric | Cooling | CAC | SEER 10 | As Is | w/ CCS | Tight | Typical (observed) | Existing Stock | 1498.8695 | Advanced Smart | 0% | 1498.8695
| SF¦2¦Electric¦Cooling¦CAC¦SEER 10¦As Is¦w/o CCS¦As Is/No Ducts | Existing | SF | 2 | Electric | Cooling | CAC | SEER 10 | As Is | w/o CCS | As Is/No Ducts | Typical (observed) | Existing Stock | 1594.161 | Advanced Smart | 0% | 1594.161
| SF¦2¦Electric¦Cooling¦CAC¦SEER 10¦As Is¦w/o CCS¦Tight | Existing | SF | 2 | Electric | Cooling | CAC | SEER 10 | As Is | w/o CCS | Tight | Typical (observed) | Existing Stock | 1491.5296 | Advanced Smart | 0% | 1491.5296
| SF¦2¦Electric¦Cooling¦CAC¦SEER 10¦Full Upgrade¦w/ CCS¦As Is/No Ducts | Existing | SF | 2 | Electric | Cooling | CAC | SEER 10 | Full Upgrade | w/ CCS | As Is/No Ducts | Typical (observed) | Existing Stock | 1119.9553 | Advanced Smart | 0% | 1119.9553
| SF¦2¦Electric¦Cooling¦CAC¦SEER 10¦Full Upgrade¦w/ CCS¦Tight | Existing | SF | 2 | Electric | Cooling | CAC | SEER 10 | Full Upgrade | w/ CCS | Tight | Typical (observed) | Existing Stock | 1053.9775 | Advanced Smart | 0% | 1053.9775
| SF¦2¦Electric¦Cooling¦CAC¦SEER 10¦Full Upgrade¦w/o CCS¦As Is/No Ducts | Existing | SF | 2 | Electric | Cooling | CAC | SEER 10 | Full Upgrade | w/o CCS | As Is/No Ducts | Typical (observed) | Existing Stock | 1125.6812 | Advanced Smart | 0% | 1125.6812
| SF¦2¦Electric¦Cooling¦CAC¦SEER 10¦Full Upgrade¦w/o CCS¦Tight | Existing | SF | 2 | Electric | Cooling | CAC | SEER 10 | Full Upgrade | w/o CCS | Tight | Typical (observed) | Existing Stock | 1047.6658 | Advanced Smart | 0% | 1047.6658
| SF¦2¦Electric¦Cooling¦CAC¦SEER 13¦As Is¦w/ CCS¦As Is/No Ducts | Existing | SF | 2 | Electric | Cooling | CAC | SEER 13 | As Is | w/ CCS | As Is/No Ducts | Typical (observed) | Existing Stock | 1274.9748 | Advanced Smart | 0% | 1274.9748
| SF¦2¦Electric¦Cooling¦CAC¦SEER 13¦As Is¦w/ CCS¦Tight | Existing | SF | 2 | Electric | Cooling | CAC | SEER 13 | As Is | w/ CCS | Tight | Typical (observed) | Existing Stock | 1196.4792 | Advanced Smart | 0% | 1196.4792
| SF¦2¦Electric¦Cooling¦CAC¦SEER 13¦As Is¦w/o CCS¦As Is/No Ducts | Existing | SF | 2 | Electric | Cooling | CAC | SEER 13 | As Is | w/o CCS | As Is/No Ducts | Typical (observed) | Existing Stock | 1271.1147 | Advanced Smart | 0% | 1271.1147
| SF¦2¦Electric¦Cooling¦CAC¦SEER 13¦As Is¦w/o CCS¦Tight | Existing | SF | 2 | Electric | Cooling | CAC | SEER 13 | As Is | w/o CCS | Tight | Typical (observed) | Existing Stock | 1194.8289 | Advanced Smart | 0% | 1194.8289
| SF¦2¦Electric¦Cooling¦CAC¦SEER 13¦Full Upgrade¦w/ CCS¦As Is/No Ducts | Existing | SF | 2 | Electric | Cooling | CAC | SEER 13 | Full Upgrade | w/ CCS | As Is/No Ducts | Typical (observed) | Existing Stock | 892.3736 | Advanced Smart | 0% | 892.3736
| SF¦2¦Electric¦Cooling¦CAC¦SEER 13¦Full Upgrade¦w/ CCS¦Tight | Existing | SF | 2 | Electric | Cooling | CAC | SEER 13 | Full Upgrade | w/ CCS | Tight | Typical (observed) | Existing Stock | 842.5051 | Advanced Smart | 0% | 842.5051
| SF¦2¦Electric¦Cooling¦CAC¦SEER 13¦Full Upgrade¦w/o CCS¦As Is/No Ducts | Existing | SF | 2 | Electric | Cooling | CAC | SEER 13 | Full Upgrade | w/o CCS | As Is/No Ducts | Typical (observed) | Existing Stock | 899.4762 | Advanced Smart | 0% | 899.4762
| SF¦2¦Electric¦Cooling¦CAC¦SEER 13¦Full Upgrade¦w/o CCS¦Tight | Existing | SF | 2 | Electric | Cooling | CAC | SEER 13 | Full Upgrade | w/o CCS | Tight | Typical (observed) | Existing Stock | 839.7282 | Advanced Smart | 0% | 839.7282
| SF¦2¦Electric¦Cooling¦CAC¦SEER 14.5¦As Is¦w/ CCS¦As Is/No Ducts | Existing | SF | 2 | Electric | Cooling | CAC | SEER 14.5 | As Is | w/ CCS | As Is/No Ducts | Typical (observed) | Existing Stock | 1136.5347 | Advanced Smart | 0% | 1136.5347
| SF¦2¦Electric¦Cooling¦CAC¦SEER 14.5¦As Is¦w/ CCS¦Tight | Existing | SF | 2 | Electric | Cooling | CAC | SEER 14.5 | As Is | w/ CCS | Tight | Typical (observed) | Existing Stock | 1074.7006 | Advanced Smart | 0% | 1074.7006
| SF¦2¦Electric¦Cooling¦CAC¦SEER 14.5¦As Is¦w/o CCS¦As Is/No Ducts | Existing | SF | 2 | Electric | Cooling | CAC | SEER 14.5 | As Is | w/o CCS | As Is/No Ducts | Typical (observed) | Existing Stock | 1133.296 | Advanced Smart | 0% | 1133.296
| SF¦2¦Electric¦Cooling¦CAC¦SEER 14.5¦As Is¦w/o CCS¦Tight | Existing | SF | 2 | Electric | Cooling | CAC | SEER 14.5 | As Is | w/o CCS | Tight | Typical (observed) | Existing Stock | 1073.0106 | Advanced Smart | 0% | 1073.0106
| SF¦2¦Electric¦Cooling¦CAC¦SEER 14.5¦Full Upgrade¦w/ CCS¦As Is/No Ducts | Existing | SF | 2 | Electric | Cooling | CAC | SEER 14.5 | Full Upgrade | w/ CCS | As Is/No Ducts | Typical (observed) | Existing Stock | 808.0475 | Advanced Smart | 0% | 808.0475
| SF¦2¦Electric¦Cooling¦CAC¦SEER 14.5¦Full Upgrade¦w/ CCS¦Tight | Existing | SF | 2 | Electric | Cooling | CAC | SEER 14.5 | Full Upgrade | w/ CCS | Tight | Typical (observed) | Existing Stock | 759.3815 | Advanced Smart | 0% | 759.3815
| SF¦2¦Electric¦Cooling¦CAC¦SEER 14.5¦Full Upgrade¦w/o CCS¦As Is/No Ducts | Existing | SF | 2 | Electric | Cooling | CAC | SEER 14.5 | Full Upgrade | w/o CCS | As Is/No Ducts | Typical (observed) | Existing Stock | 804.5344 | Advanced Smart | 0% | 804.5344
| SF¦2¦Electric¦Cooling¦CAC¦SEER 14.5¦Full Upgrade¦w/o CCS¦Tight | Existing | SF | 2 | Electric | Cooling | CAC | SEER 14.5 | Full Upgrade | w/o CCS | Tight | Typical (observed) | Existing Stock | 756.8465 | Advanced Smart | 0% | 756.8465
| SF¦2¦Electric¦Cooling¦GSHP¦All¦As Is¦w/o CCS¦As Is/No Ducts | Existing | SF | 2 | Electric | Cooling | GSHP | All | As Is | w/o CCS | As Is/No Ducts | Typical (observed) | Existing Stock | 1030.4275 | Advanced Smart | 0% | 1030.4275
| SF¦2¦Electric¦Cooling¦GSHP¦All¦As Is¦w/o CCS¦Tight | Existing | SF | 2 | Electric | Cooling | GSHP | All | As Is | w/o CCS | Tight | Typical (observed) | Existing Stock | 960.582 | Advanced Smart | 0% | 960.582
| SF¦2¦Electric¦Cooling¦GSHP¦All¦Full Upgrade¦w/o CCS¦As Is/No Ducts | Existing | SF | 2 | Electric | Cooling | GSHP | All | Full Upgrade | w/o CCS | As Is/No Ducts | Typical (observed) | Existing Stock | 730.9628 | Advanced Smart | 0% | 730.9628
| SF¦2¦Electric¦Cooling¦GSHP¦All¦Full Upgrade¦w/o CCS¦Tight | Existing | SF | 2 | Electric | Cooling | GSHP | All | Full Upgrade | w/o CCS | Tight | Typical (observed) | Existing Stock | 671.9799 | Advanced Smart | 0% | 671.9799
| SF¦2¦Gas/Other¦Heating¦Zonal Gas/Other¦All¦As Is¦w/o CCS¦As Is/No Ducts | Existing | SF | 2 | Gas/Other | Heating | Zonal Gas/Other | All | As Is | w/o CCS | As Is/No Ducts | Typical (observed) | Existing Stock | 230.2341 | Baseline | 0% | 230.2341
| SF¦2¦Gas/Other¦Heating¦Zonal Gas/Other¦All¦Full Upgrade¦w/o CCS¦As Is/No Ducts | Existing | SF | 2 | Gas/Other | Heating | Zonal Gas/Other | All | Full Upgrade | w/o CCS | As Is/No Ducts | Typical (observed) | Existing Stock | 192.2921 | Baseline | 0% | 192.2921
| SF¦2¦Electric¦Heating¦DHP¦DHP eFAF¦As Is¦w/o CCS¦Tight | Existing | SF | 2 | Electric | Heating | DHP | DHP eFAF | As Is | w/o CCS | Tight | Typical (observed) | Existing Stock | 6532.5928 | Baseline | 0% | 6532.5928
| SF¦2¦Electric¦Heating¦DHP¦DHP eFAF¦Full Upgrade¦w/o CCS¦Tight | Existing | SF | 2 | Electric | Heating | DHP | DHP eFAF | Full Upgrade | w/o CCS | Tight | Typical (observed) | Existing Stock | 5100.1269 | Baseline | 0% | 5100.1269
| SF¦2¦Electric¦Cooling¦DHP¦DHP eFAF¦As Is¦w/o CCS¦Tight | Existing | SF | 2 | Electric | Cooling | DHP | DHP eFAF | As Is | w/o CCS | Tight | Typical (observed) | Existing Stock | 214.28 | Baseline | 0% | 214.28
| SF¦2¦Electric¦Cooling¦DHP¦DHP eFAF¦Full Upgrade¦w/o CCS¦Tight | Existing | SF | 2 | Electric | Cooling | DHP | DHP eFAF | Full Upgrade | w/o CCS | Tight | Typical (observed) | Existing Stock | 151.768 | Baseline | 0% | 151.768
| SF¦2¦Electric¦Cooling¦PTAC¦All¦As Is¦w/o CCS¦As Is/No Ducts | Existing | SF | 2 | Electric | Cooling | PTAC | All | As Is | w/o CCS | As Is/No Ducts | Typical (observed) | Existing Stock | 374.99 | Baseline | 0% | 374.99
| SF¦2¦Electric¦Cooling¦PTAC¦All¦Full Upgrade¦w/o CCS¦As Is/No Ducts | Existing | SF | 2 | Electric | Cooling | PTAC | All | Full Upgrade | w/o CCS | As Is/No Ducts | Typical (observed) | Existing Stock | 265.594 | Baseline | 0% | 265.594
| SF¦3¦Electric¦Heating¦ASHP¦HSPF 7.2¦As Is¦w/ CCS¦As Is/No Ducts | Existing | SF | 3 | Electric | Heating | ASHP | HSPF 7.2 | As Is | w/ CCS | As Is/No Ducts | Typical (observed) | Existing Stock | 7851.1552 | Baseline | 0% | 7851.1552
| SF¦3¦Electric¦Heating¦ASHP¦HSPF 7.2¦As Is¦w/ CCS¦Tight | Existing | SF | 3 | Electric | Heating | ASHP | HSPF 7.2 | As Is | w/ CCS | Tight | Typical (observed) | Existing Stock | 7800.2326 | Baseline | 0% | 7800.2326
| SF¦3¦Electric¦Heating¦ASHP¦HSPF 7.2¦As Is¦w/o CCS¦As Is/No Ducts | Existing | SF | 3 | Electric | Heating | ASHP | HSPF 7.2 | As Is | w/o CCS | As Is/No Ducts | Typical (observed) | Existing Stock | 8029.8489 | Baseline | 0% | 8029.8489
| SF¦3¦Electric¦Heating¦ASHP¦HSPF 7.2¦As Is¦w/o CCS¦Tight | Existing | SF | 3 | Electric | Heating | ASHP | HSPF 7.2 | As Is | w/o CCS | Tight | Typical (observed) | Existing Stock | 7983.0382 | Baseline | 0% | 7983.0382
| SF¦3¦Electric¦Heating¦ASHP¦HSPF 7.2¦Full Upgrade¦w/ CCS¦As Is/No Ducts | Existing | SF | 3 | Electric | Heating | ASHP | HSPF 7.2 | Full Upgrade | w/ CCS | As Is/No Ducts | Typical (observed) | Existing Stock | 7070.2627 | Baseline | 0% | 7070.2627
| SF¦3¦Electric¦Heating¦ASHP¦HSPF 7.2¦Full Upgrade¦w/ CCS¦Tight | Existing | SF | 3 | Electric | Heating | ASHP | HSPF 7.2 | Full Upgrade | w/ CCS | Tight | Typical (observed) | Existing Stock | 7028.6676 | Baseline | 0% | 7028.6676
| SF¦3¦Electric¦Heating¦ASHP¦HSPF 7.2¦Full Upgrade¦w/o CCS¦As Is/No Ducts | Existing | SF | 3 | Electric | Heating | ASHP | HSPF 7.2 | Full Upgrade | w/o CCS | As Is/No Ducts | Typical (observed) | Existing Stock | 7239.9369 | Baseline | 0% | 7239.9369
| SF¦3¦Electric¦Heating¦ASHP¦HSPF 7.2¦Full Upgrade¦w/o CCS¦Tight | Existing | SF | 3 | Electric | Heating | ASHP | HSPF 7.2 | Full Upgrade | w/o CCS | Tight | Typical (observed) | Existing Stock | 7203.2539 | Baseline | 0% | 7203.2539
| SF¦3¦Electric¦Heating¦ASHP¦HSPF 7.7¦As Is¦w/ CCS¦As Is/No Ducts | Existing | SF | 3 | Electric | Heating | ASHP | HSPF 7.7 | As Is | w/ CCS | As Is/No Ducts | Typical (observed) | Existing Stock | 7696.4911 | Baseline | 0% | 7696.4911
| SF¦3¦Electric¦Heating¦ASHP¦HSPF 7.7¦As Is¦w/ CCS¦Tight | Existing | SF | 3 | Electric | Heating | ASHP | HSPF 7.7 | As Is | w/ CCS | Tight | Typical (observed) | Existing Stock | 7650.1329 | Baseline | 0% | 7650.1329
| SF¦3¦Electric¦Heating¦ASHP¦HSPF 7.7¦As Is¦w/o CCS¦As Is/No Ducts | Existing | SF | 3 | Electric | Heating | ASHP | HSPF 7.7 | As Is | w/o CCS | As Is/No Ducts | Typical (observed) | Existing Stock | 7897.3922 | Baseline | 0% | 7897.3922
| SF¦3¦Electric¦Heating¦ASHP¦HSPF 7.7¦As Is¦w/o CCS¦Tight | Existing | SF | 3 | Electric | Heating | ASHP | HSPF 7.7 | As Is | w/o CCS | Tight | Typical (observed) | Existing Stock | 7854.2713 | Baseline | 0% | 7854.2713
| SF¦3¦Electric¦Heating¦ASHP¦HSPF 7.7¦Full Upgrade¦w/ CCS¦As Is/No Ducts | Existing | SF | 3 | Electric | Heating | ASHP | HSPF 7.7 | Full Upgrade | w/ CCS | As Is/No Ducts | Typical (observed) | Existing Stock | 6942.778 | Baseline | 0% | 6942.778
| SF¦3¦Electric¦Heating¦ASHP¦HSPF 7.7¦Full Upgrade¦w/ CCS¦Tight | Existing | SF | 3 | Electric | Heating | ASHP | HSPF 7.7 | Full Upgrade | w/ CCS | Tight | Typical (observed) | Existing Stock | 6904.792 | Baseline | 0% | 6904.792
| SF¦3¦Electric¦Heating¦ASHP¦HSPF 7.7¦Full Upgrade¦w/o CCS¦As Is/No Ducts | Existing | SF | 3 | Electric | Heating | ASHP | HSPF 7.7 | Full Upgrade | w/o CCS | As Is/No Ducts | Typical (observed) | Existing Stock | 7129.7515 | Baseline | 0% | 7129.7515
| SF¦3¦Electric¦Heating¦ASHP¦HSPF 7.7¦Full Upgrade¦w/o CCS¦Tight | Existing | SF | 3 | Electric | Heating | ASHP | HSPF 7.7 | Full Upgrade | w/o CCS | Tight | Typical (observed) | Existing Stock | 7096.8594 | Baseline | 0% | 7096.8594
| SF¦3¦Electric¦Heating¦ASHP¦HSPF 8.2¦As Is¦w/ CCS¦As Is/No Ducts | Existing | SF | 3 | Electric | Heating | ASHP | HSPF 8.2 | As Is | w/ CCS | As Is/No Ducts | Typical (observed) | Existing Stock | 7608.6528 | Baseline | 0% | 7608.6528
| SF¦3¦Electric¦Heating¦ASHP¦HSPF 8.2¦As Is¦w/ CCS¦Tight | Existing | SF | 3 | Electric | Heating | ASHP | HSPF 8.2 | As Is | w/ CCS | Tight | Typical (observed) | Existing Stock | 7566.5132 | Baseline | 0% | 7566.5132
| SF¦3¦Electric¦Heating¦ASHP¦HSPF 8.2¦As Is¦w/o CCS¦As Is/No Ducts | Existing | SF | 3 | Electric | Heating | ASHP | HSPF 8.2 | As Is | w/o CCS | As Is/No Ducts | Typical (observed) | Existing Stock | 7822.3573 | Baseline | 0% | 7822.3573
| SF¦3¦Electric¦Heating¦ASHP¦HSPF 8.2¦As Is¦w/o CCS¦Tight | Existing | SF | 3 | Electric | Heating | ASHP | HSPF 8.2 | As Is | w/o CCS | Tight | Typical (observed) | Existing Stock | 7783.0032 | Baseline | 0% | 7783.0032
| SF¦3¦Electric¦Heating¦ASHP¦HSPF 8.2¦Full Upgrade¦w/ CCS¦As Is/No Ducts | Existing | SF | 3 | Electric | Heating | ASHP | HSPF 8.2 | Full Upgrade | w/ CCS | As Is/No Ducts | Typical (observed) | Existing Stock | 6872.0277 | Baseline | 0% | 6872.0277
| SF¦3¦Electric¦Heating¦ASHP¦HSPF 8.2¦Full Upgrade¦w/ CCS¦Tight | Existing | SF | 3 | Electric | Heating | ASHP | HSPF 8.2 | Full Upgrade | w/ CCS | Tight | Typical (observed) | Existing Stock | 6837.6777 | Baseline | 0% | 6837.6777
| SF¦3¦Electric¦Heating¦ASHP¦HSPF 8.2¦Full Upgrade¦w/o CCS¦As Is/No Ducts | Existing | SF | 3 | Electric | Heating | ASHP | HSPF 8.2 | Full Upgrade | w/o CCS | As Is/No Ducts | Typical (observed) | Existing Stock | 7068.5881 | Baseline | 0% | 7068.5881
| SF¦3¦Electric¦Heating¦ASHP¦HSPF 8.2¦Full Upgrade¦w/o CCS¦Tight | Existing | SF | 3 | Electric | Heating | ASHP | HSPF 8.2 | Full Upgrade | w/o CCS | Tight | Typical (observed) | Existing Stock | 7039.2361 | Baseline | 0% | 7039.2361
| SF¦3¦Electric¦Heating¦ASHP¦HSPF 8.5¦As Is¦w/ CCS¦As Is/No Ducts | Existing | SF | 3 | Electric | Heating | ASHP | HSPF 8.5 | As Is | w/ CCS | As Is/No Ducts | Typical (observed) | Existing Stock | 7582.6803 | Baseline | 0% | 7582.6803
| SF¦3¦Electric¦Heating¦ASHP¦HSPF 8.5¦As Is¦w/ CCS¦Tight | Existing | SF | 3 | Electric | Heating | ASHP | HSPF 8.5 | As Is | w/ CCS | Tight | Typical (observed) | Existing Stock | 7542.9334 | Baseline | 0% | 7542.9334
| SF¦3¦Electric¦Heating¦ASHP¦HSPF 8.5¦As Is¦w/o CCS¦As Is/No Ducts | Existing | SF | 3 | Electric | Heating | ASHP | HSPF 8.5 | As Is | w/o CCS | As Is/No Ducts | Typical (observed) | Existing Stock | 7800.305 | Baseline | 0% | 7800.305
| SF¦3¦Electric¦Heating¦ASHP¦HSPF 8.5¦As Is¦w/o CCS¦Tight | Existing | SF | 3 | Electric | Heating | ASHP | HSPF 8.5 | As Is | w/o CCS | Tight | Typical (observed) | Existing Stock | 7763.242 | Baseline | 0% | 7763.242
| SF¦3¦Electric¦Heating¦ASHP¦HSPF 8.5¦Full Upgrade¦w/ CCS¦As Is/No Ducts | Existing | SF | 3 | Electric | Heating | ASHP | HSPF 8.5 | Full Upgrade | w/ CCS | As Is/No Ducts | Typical (observed) | Existing Stock | 6852.2713 | Baseline | 0% | 6852.2713
| SF¦3¦Electric¦Heating¦ASHP¦HSPF 8.5¦Full Upgrade¦w/ CCS¦Tight | Existing | SF | 3 | Electric | Heating | ASHP | HSPF 8.5 | Full Upgrade | w/ CCS | Tight | Typical (observed) | Existing Stock | 6820.1136 | Baseline | 0% | 6820.1136
| SF¦3¦Electric¦Heating¦ASHP¦HSPF 8.5¦Full Upgrade¦w/o CCS¦As Is/No Ducts | Existing | SF | 3 | Electric | Heating | ASHP | HSPF 8.5 | Full Upgrade | w/o CCS | As Is/No Ducts | Typical (observed) | Existing Stock | 7051.4987 | Baseline | 0% | 7051.4987
| SF¦3¦Electric¦Heating¦ASHP¦HSPF 8.5¦Full Upgrade¦w/o CCS¦Tight | Existing | SF | 3 | Electric | Heating | ASHP | HSPF 8.5 | Full Upgrade | w/o CCS | Tight | Typical (observed) | Existing Stock | 7024.1705 | Baseline | 0% | 7024.1705
| SF¦3¦Electric¦Heating¦ASHP¦HSPF 9.0¦As Is¦w/ CCS¦As Is/No Ducts | Existing | SF | 3 | Electric | Heating | ASHP | HSPF 9.0 | As Is | w/ CCS | As Is/No Ducts | Typical (observed) | Existing Stock | 7539.3926 | Baseline | 0% | 7539.3926
| SF¦3¦Electric¦Heating¦ASHP¦HSPF 9.0¦As Is¦w/ CCS¦Tight | Existing | SF | 3 | Electric | Heating | ASHP | HSPF 9.0 | As Is | w/ CCS | Tight | Typical (observed) | Existing Stock | 7503.6337 | Baseline | 0% | 7503.6337
| SF¦3¦Electric¦Heating¦ASHP¦HSPF 9.0¦As Is¦w/o CCS¦As Is/No Ducts | Existing | SF | 3 | Electric | Heating | ASHP | HSPF 9.0 | As Is | w/o CCS | As Is/No Ducts | Typical (observed) | Existing Stock | 7763.5513 | Baseline | 0% | 7763.5513
| SF¦3¦Electric¦Heating¦ASHP¦HSPF 9.0¦As Is¦w/o CCS¦Tight | Existing | SF | 3 | Electric | Heating | ASHP | HSPF 9.0 | As Is | w/o CCS | Tight | Typical (observed) | Existing Stock | 7730.3066 | Baseline | 0% | 7730.3066
| SF¦3¦Electric¦Heating¦ASHP¦HSPF 9.0¦Full Upgrade¦w/ CCS¦As Is/No Ducts | Existing | SF | 3 | Electric | Heating | ASHP | HSPF 9.0 | Full Upgrade | w/ CCS | As Is/No Ducts | Typical (observed) | Existing Stock | 6819.344 | Baseline | 0% | 6819.344
| SF¦3¦Electric¦Heating¦ASHP¦HSPF 9.0¦Full Upgrade¦w/ CCS¦Tight | Existing | SF | 3 | Electric | Heating | ASHP | HSPF 9.0 | Full Upgrade | w/ CCS | Tight | Typical (observed) | Existing Stock | 6790.8402 | Baseline | 0% | 6790.8402
| SF¦3¦Electric¦Heating¦ASHP¦HSPF 9.0¦Full Upgrade¦w/o CCS¦As Is/No Ducts | Existing | SF | 3 | Electric | Heating | ASHP | HSPF 9.0 | Full Upgrade | w/o CCS | As Is/No Ducts | Typical (observed) | Existing Stock | 7023.0165 | Baseline | 0% | 7023.0165
| SF¦3¦Electric¦Heating¦ASHP¦HSPF 9.0¦Full Upgrade¦w/o CCS¦Tight | Existing | SF | 3 | Electric | Heating | ASHP | HSPF 9.0 | Full Upgrade | w/o CCS | Tight | Typical (observed) | Existing Stock | 6999.0613 | Baseline | 0% | 6999.0613
| SF¦3¦Electric¦Heating¦ASHP¦HSPF 10¦As Is¦w/ CCS¦As Is/No Ducts | Existing | SF | 3 | Electric | Heating | ASHP | HSPF 10 | As Is | w/ CCS | As Is/No Ducts | Typical (observed) | Existing Stock | 7452.8174 | Baseline | 0% | 7452.8174
| SF¦3¦Electric¦Heating¦ASHP¦HSPF 10¦As Is¦w/ CCS¦Tight | Existing | SF | 3 | Electric | Heating | ASHP | HSPF 10 | As Is | w/ CCS | Tight | Typical (observed) | Existing Stock | 7425.0344 | Baseline | 0% | 7425.0344
| SF¦3¦Electric¦Heating¦ASHP¦HSPF 10¦As Is¦w/o CCS¦As Is/No Ducts | Existing | SF | 3 | Electric | Heating | ASHP | HSPF 10 | As Is | w/o CCS | As Is/No Ducts | Typical (observed) | Existing Stock | 7690.0438 | Baseline | 0% | 7690.0438
| SF¦3¦Electric¦Heating¦ASHP¦HSPF 10¦As Is¦w/o CCS¦Tight | Existing | SF | 3 | Electric | Heating | ASHP | HSPF 10 | As Is | w/o CCS | Tight | Typical (observed) | Existing Stock | 7664.4358 | Baseline | 0% | 7664.4358
| SF¦3¦Electric¦Heating¦ASHP¦HSPF 10¦Full Upgrade¦w/ CCS¦As Is/No Ducts | Existing | SF | 3 | Electric | Heating | ASHP | HSPF 10 | Full Upgrade | w/ CCS | As Is/No Ducts | Typical (observed) | Existing Stock | 6753.4893 | Baseline | 0% | 6753.4893
| SF¦3¦Electric¦Heating¦ASHP¦HSPF 10¦Full Upgrade¦w/ CCS¦Tight | Existing | SF | 3 | Electric | Heating | ASHP | HSPF 10 | Full Upgrade | w/ CCS | Tight | Typical (observed) | Existing Stock | 6732.2934 | Baseline | 0% | 6732.2934
| SF¦3¦Electric¦Heating¦ASHP¦HSPF 10¦Full Upgrade¦w/o CCS¦As Is/No Ducts | Existing | SF | 3 | Electric | Heating | ASHP | HSPF 10 | Full Upgrade | w/o CCS | As Is/No Ducts | Typical (observed) | Existing Stock | 6966.0521 | Baseline | 0% | 6966.0521
| SF¦3¦Electric¦Heating¦ASHP¦HSPF 10¦Full Upgrade¦w/o CCS¦Tight | Existing | SF | 3 | Electric | Heating | ASHP | HSPF 10 | Full Upgrade | w/o CCS | Tight | Typical (observed) | Existing Stock | 6948.8428 | Baseline | 0% | 6948.8428
| SF¦3¦Electric¦Heating¦DHP¦DHP Full¦As Is¦w/o CCS¦As Is/No Ducts | Existing | SF | 3 | Electric | Heating | DHP | DHP Full | As Is | w/o CCS | As Is/No Ducts | Typical (observed) | Existing Stock | 6775.3804 | Baseline | 0% | 6775.3804
| SF¦3¦Electric¦Heating¦DHP¦DHP Full¦Full Upgrade¦w/o CCS¦As Is/No Ducts | Existing | SF | 3 | Electric | Heating | DHP | DHP Full | Full Upgrade | w/o CCS | As Is/No Ducts | Typical (observed) | Existing Stock | 6196.9236 | Baseline | 0% | 6196.9236
| SF¦3¦Electric¦Heating¦DHP¦DHP Zonal¦As Is¦w/o CCS¦As Is/No Ducts | Existing | SF | 3 | Electric | Heating | DHP | DHP Zonal | As Is | w/o CCS | As Is/No Ducts | Typical (observed) | Existing Stock | 8270.1355 | Baseline | 0% | 8270.1355
| SF¦3¦Electric¦Heating¦DHP¦DHP Zonal¦Full Upgrade¦w/o CCS¦As Is/No Ducts | Existing | SF | 3 | Electric | Heating | DHP | DHP Zonal | Full Upgrade | w/o CCS | As Is/No Ducts | Typical (observed) | Existing Stock | 6602.0003 | Baseline | 0% | 6602.0003
| SF¦3¦Electric¦Heating¦DHP¦DHP eFAF¦As Is¦w/o CCS¦As Is/No Ducts | Existing | SF | 3 | Electric | Heating | DHP | DHP eFAF | As Is | w/o CCS | As Is/No Ducts | Typical (observed) | Existing Stock | 9422.9096 | Baseline | 0% | 9422.9096
| SF¦3¦Electric¦Heating¦DHP¦DHP eFAF¦Full Upgrade¦w/o CCS¦As Is/No Ducts | Existing | SF | 3 | Electric | Heating | DHP | DHP eFAF | Full Upgrade | w/o CCS | As Is/No Ducts | Typical (observed) | Existing Stock | 7511.2962 | Baseline | 0% | 7511.2962
| SF¦3¦Electric¦Heating¦FAF Electric¦All¦As Is¦w/o CCS¦As Is/No Ducts | Existing | SF | 3 | Electric | Heating | FAF Electric | All | As Is | w/o CCS | As Is/No Ducts | Typical (observed) | Existing Stock | 9834.9096 | Baseline | 0% | 9834.9096
| SF¦3¦Electric¦Heating¦FAF Electric¦All¦As Is¦w/o CCS¦Tight | Existing | SF | 3 | Electric | Heating | FAF Electric | All | As Is | w/o CCS | Tight | Typical (observed) | Existing Stock | 9742.7509 | Baseline | 0% | 9742.7509
| SF¦3¦Electric¦Heating¦FAF Electric¦All¦Full Upgrade¦w/o CCS¦As Is/No Ducts | Existing | SF | 3 | Electric | Heating | FAF Electric | All | Full Upgrade | w/o CCS | As Is/No Ducts | Typical (observed) | Existing Stock | 7923.2962 | Baseline | 0% | 7923.2962
| SF¦3¦Electric¦Heating¦FAF Electric¦All¦Full Upgrade¦w/o CCS¦Tight | Existing | SF | 3 | Electric | Heating | FAF Electric | All | Full Upgrade | w/o CCS | Tight | Typical (observed) | Existing Stock | 7843.9209 | Baseline | 0% | 7843.9209
| SF¦3¦Gas/Other¦Heating¦FAF Gas/Other¦All¦As Is¦w/o CCS¦As Is/No Ducts | Existing | SF | 3 | Gas/Other | Heating | FAF Gas/Other | All | As Is | w/o CCS | As Is/No Ducts | Typical (observed) | Existing Stock | 501.9349 | Baseline | 0% | 501.9349
| SF¦3¦Gas/Other¦Heating¦FAF Gas/Other¦All¦As Is¦w/o CCS¦Tight | Existing | SF | 3 | Gas/Other | Heating | FAF Gas/Other | All | As Is | w/o CCS | Tight | Typical (observed) | Existing Stock | 496.4551 | Baseline | 0% | 496.4551
| SF¦3¦Gas/Other¦Heating¦FAF Gas/Other¦All¦Full Upgrade¦w/o CCS¦As Is/No Ducts | Existing | SF | 3 | Gas/Other | Heating | FAF Gas/Other | All | Full Upgrade | w/o CCS | As Is/No Ducts | Typical (observed) | Existing Stock | 404.7202 | Baseline | 0% | 404.7202
| SF¦3¦Gas/Other¦Heating¦FAF Gas/Other¦All¦Full Upgrade¦w/o CCS¦Tight | Existing | SF | 3 | Gas/Other | Heating | FAF Gas/Other | All | Full Upgrade | w/o CCS | Tight | Typical (observed) | Existing Stock | 398.876 | Baseline | 0% | 398.876
| SF¦3¦Electric¦Heating¦Zonal Electric¦All¦As Is¦w/o CCS¦As Is/No Ducts | Existing | SF | 3 | Electric | Heating | Zonal Electric | All | As Is | w/o CCS | As Is/No Ducts | Typical (observed) | Existing Stock | 9162.1355 | Baseline | 0% | 9162.1355
| SF¦3¦Electric¦Heating¦Zonal Electric¦All¦Full Upgrade¦w/o CCS¦As Is/No Ducts | Existing | SF | 3 | Electric | Heating | Zonal Electric | All | Full Upgrade | w/o CCS | As Is/No Ducts | Typical (observed) | Existing Stock | 7494.0003 | Baseline | 0% | 7494.0003
| SF¦3¦Electric¦Heating¦GSHP¦All¦As Is¦w/o CCS¦As Is/No Ducts | Existing | SF | 3 | Electric | Heating | GSHP | All | As Is | w/o CCS | As Is/No Ducts | Typical (observed) | Existing Stock | 6569.0311 | Baseline | 0% | 6569.0311
| SF¦3¦Electric¦Heating¦GSHP¦All¦As Is¦w/o CCS¦Tight | Existing | SF | 3 | Electric | Heating | GSHP | All | As Is | w/o CCS | Tight | Typical (observed) | Existing Stock | 6516.6159 | Baseline | 0% | 6516.6159
| SF¦3¦Electric¦Heating¦GSHP¦All¦Full Upgrade¦w/o CCS¦As Is/No Ducts | Existing | SF | 3 | Electric | Heating | GSHP | All | Full Upgrade | w/o CCS | As Is/No Ducts | Typical (observed) | Existing Stock | 5998.9371 | Baseline | 0% | 5998.9371
| SF¦3¦Electric¦Heating¦GSHP¦All¦Full Upgrade¦w/o CCS¦Tight | Existing | SF | 3 | Electric | Heating | GSHP | All | Full Upgrade | w/o CCS | Tight | Typical (observed) | Existing Stock | 5958.1246 | Baseline | 0% | 5958.1246
| SF¦3¦Electric¦Cooling¦ASHP¦SEER 10¦As Is¦w/ CCS¦As Is/No Ducts | Existing | SF | 3 | Electric | Cooling | ASHP | SEER 10 | As Is | w/ CCS | As Is/No Ducts | Typical (observed) | Existing Stock | 2292.9409 | Baseline | 0% | 2292.9409
| SF¦3¦Electric¦Cooling¦ASHP¦SEER 10¦As Is¦w/ CCS¦Tight | Existing | SF | 3 | Electric | Cooling | ASHP | SEER 10 | As Is | w/ CCS | Tight | Typical (observed) | Existing Stock | 2147.6916 | Baseline | 0% | 2147.6916
| SF¦3¦Electric¦Cooling¦ASHP¦SEER 10¦As Is¦w/o CCS¦As Is/No Ducts | Existing | SF | 3 | Electric | Cooling | ASHP | SEER 10 | As Is | w/o CCS | As Is/No Ducts | Typical (observed) | Existing Stock | 2297.4638 | Baseline | 0% | 2297.4638
| SF¦3¦Electric¦Cooling¦ASHP¦SEER 10¦As Is¦w/o CCS¦Tight | Existing | SF | 3 | Electric | Cooling | ASHP | SEER 10 | As Is | w/o CCS | Tight | Typical (observed) | Existing Stock | 2132.1164 | Baseline | 0% | 2132.1164
| SF¦3¦Electric¦Cooling¦ASHP¦SEER 10¦Full Upgrade¦w/ CCS¦As Is/No Ducts | Existing | SF | 3 | Electric | Cooling | ASHP | SEER 10 | Full Upgrade | w/ CCS | As Is/No Ducts | Typical (observed) | Existing Stock | 1756.9418 | Baseline | 0% | 1756.9418
| SF¦3¦Electric¦Cooling¦ASHP¦SEER 10¦Full Upgrade¦w/ CCS¦Tight | Existing | SF | 3 | Electric | Cooling | ASHP | SEER 10 | Full Upgrade | w/ CCS | Tight | Typical (observed) | Existing Stock | 1621.9509 | Baseline | 0% | 1621.9509
| SF¦3¦Electric¦Cooling¦ASHP¦SEER 10¦Full Upgrade¦w/o CCS¦As Is/No Ducts | Existing | SF | 3 | Electric | Cooling | ASHP | SEER 10 | Full Upgrade | w/o CCS | As Is/No Ducts | Typical (observed) | Existing Stock | 1729.2413 | Baseline | 0% | 1729.2413
| SF¦3¦Electric¦Cooling¦ASHP¦SEER 10¦Full Upgrade¦w/o CCS¦Tight | Existing | SF | 3 | Electric | Cooling | ASHP | SEER 10 | Full Upgrade | w/o CCS | Tight | Typical (observed) | Existing Stock | 1602.2774 | Baseline | 0% | 1602.2774
| SF¦3¦Electric¦Cooling¦ASHP¦SEER 13¦As Is¦w/ CCS¦As Is/No Ducts | Existing | SF | 3 | Electric | Cooling | ASHP | SEER 13 | As Is | w/ CCS | As Is/No Ducts | Typical (observed) | Existing Stock | 1859.7658 | Baseline | 0% | 1859.7658
| SF¦3¦Electric¦Cooling¦ASHP¦SEER 13¦As Is¦w/ CCS¦Tight | Existing | SF | 3 | Electric | Cooling | ASHP | SEER 13 | As Is | w/ CCS | Tight | Typical (observed) | Existing Stock | 1731.3775 | Baseline | 0% | 1731.3775
| SF¦3¦Electric¦Cooling¦ASHP¦SEER 13¦As Is¦w/o CCS¦As Is/No Ducts | Existing | SF | 3 | Electric | Cooling | ASHP | SEER 13 | As Is | w/o CCS | As Is/No Ducts | Typical (observed) | Existing Stock | 1848.1877 | Baseline | 0% | 1848.1877
| SF¦3¦Electric¦Cooling¦ASHP¦SEER 13¦As Is¦w/o CCS¦Tight | Existing | SF | 3 | Electric | Cooling | ASHP | SEER 13 | As Is | w/o CCS | Tight | Typical (observed) | Existing Stock | 1723.0088 | Baseline | 0% | 1723.0088
| SF¦3¦Electric¦Cooling¦ASHP¦SEER 13¦Full Upgrade¦w/ CCS¦As Is/No Ducts | Existing | SF | 3 | Electric | Cooling | ASHP | SEER 13 | Full Upgrade | w/ CCS | As Is/No Ducts | Typical (observed) | Existing Stock | 1410.2149 | Baseline | 0% | 1410.2149
| SF¦3¦Electric¦Cooling¦ASHP¦SEER 13¦Full Upgrade¦w/ CCS¦Tight | Existing | SF | 3 | Electric | Cooling | ASHP | SEER 13 | Full Upgrade | w/ CCS | Tight | Typical (observed) | Existing Stock | 1305.3702 | Baseline | 0% | 1305.3702
| SF¦3¦Electric¦Cooling¦ASHP¦SEER 13¦Full Upgrade¦w/o CCS¦As Is/No Ducts | Existing | SF | 3 | Electric | Cooling | ASHP | SEER 13 | Full Upgrade | w/o CCS | As Is/No Ducts | Typical (observed) | Existing Stock | 1391.3452 | Baseline | 0% | 1391.3452
| SF¦3¦Electric¦Cooling¦ASHP¦SEER 13¦Full Upgrade¦w/o CCS¦Tight | Existing | SF | 3 | Electric | Cooling | ASHP | SEER 13 | Full Upgrade | w/o CCS | Tight | Typical (observed) | Existing Stock | 1293.066 | Baseline | 0% | 1293.066
| SF¦3¦Electric¦Cooling¦ASHP¦SEER 14.5¦As Is¦w/ CCS¦As Is/No Ducts | Existing | SF | 3 | Electric | Cooling | ASHP | SEER 14.5 | As Is | w/ CCS | As Is/No Ducts | Typical (observed) | Existing Stock | 1657.3658 | Baseline | 0% | 1657.3658
| SF¦3¦Electric¦Cooling¦ASHP¦SEER 14.5¦As Is¦w/ CCS¦Tight | Existing | SF | 3 | Electric | Cooling | ASHP | SEER 14.5 | As Is | w/ CCS | Tight | Typical (observed) | Existing Stock | 1556.651 | Baseline | 0% | 1556.651
| SF¦3¦Electric¦Cooling¦ASHP¦SEER 14.5¦As Is¦w/o CCS¦As Is/No Ducts | Existing | SF | 3 | Electric | Cooling | ASHP | SEER 14.5 | As Is | w/o CCS | As Is/No Ducts | Typical (observed) | Existing Stock | 1649.265 | Baseline | 0% | 1649.265
| SF¦3¦Electric¦Cooling¦ASHP¦SEER 14.5¦As Is¦w/o CCS¦Tight | Existing | SF | 3 | Electric | Cooling | ASHP | SEER 14.5 | As Is | w/o CCS | Tight | Typical (observed) | Existing Stock | 1550.0911 | Baseline | 0% | 1550.0911
| SF¦3¦Electric¦Cooling¦ASHP¦SEER 14.5¦Full Upgrade¦w/ CCS¦As Is/No Ducts | Existing | SF | 3 | Electric | Cooling | ASHP | SEER 14.5 | Full Upgrade | w/ CCS | As Is/No Ducts | Typical (observed) | Existing Stock | 1262.0371 | Baseline | 0% | 1262.0371
| SF¦3¦Electric¦Cooling¦ASHP¦SEER 14.5¦Full Upgrade¦w/ CCS¦Tight | Existing | SF | 3 | Electric | Cooling | ASHP | SEER 14.5 | Full Upgrade | w/ CCS | Tight | Typical (observed) | Existing Stock | 1179.3843 | Baseline | 0% | 1179.3843
| SF¦3¦Electric¦Cooling¦ASHP¦SEER 14.5¦Full Upgrade¦w/o CCS¦As Is/No Ducts | Existing | SF | 3 | Electric | Cooling | ASHP | SEER 14.5 | Full Upgrade | w/o CCS | As Is/No Ducts | Typical (observed) | Existing Stock | 1247.2187 | Baseline | 0% | 1247.2187
| SF¦3¦Electric¦Cooling¦ASHP¦SEER 14.5¦Full Upgrade¦w/o CCS¦Tight | Existing | SF | 3 | Electric | Cooling | ASHP | SEER 14.5 | Full Upgrade | w/o CCS | Tight | Typical (observed) | Existing Stock | 1169.0594 | Baseline | 0% | 1169.0594
| SF¦3¦Electric¦Cooling¦ASHP¦SEER 18¦As Is¦w/ CCS¦As Is/No Ducts | Existing | SF | 3 | Electric | Cooling | ASHP | SEER 18 | As Is | w/ CCS | As Is/No Ducts | Typical (observed) | Existing Stock | 1252.5657 | Baseline | 0% | 1252.5657
| SF¦3¦Electric¦Cooling¦ASHP¦SEER 18¦As Is¦w/ CCS¦Tight | Existing | SF | 3 | Electric | Cooling | ASHP | SEER 18 | As Is | w/ CCS | Tight | Typical (observed) | Existing Stock | 1207.198 | Baseline | 0% | 1207.198
| SF¦3¦Electric¦Cooling¦ASHP¦SEER 18¦As Is¦w/o CCS¦As Is/No Ducts | Existing | SF | 3 | Electric | Cooling | ASHP | SEER 18 | As Is | w/o CCS | As Is/No Ducts | Typical (observed) | Existing Stock | 1251.4196 | Baseline | 0% | 1251.4196
| SF¦3¦Electric¦Cooling¦ASHP¦SEER 18¦As Is¦w/o CCS¦Tight | Existing | SF | 3 | Electric | Cooling | ASHP | SEER 18 | As Is | w/o CCS | Tight | Typical (observed) | Existing Stock | 1204.2559 | Baseline | 0% | 1204.2559
| SF¦3¦Electric¦Cooling¦ASHP¦SEER 18¦Full Upgrade¦w/ CCS¦As Is/No Ducts | Existing | SF | 3 | Electric | Cooling | ASHP | SEER 18 | Full Upgrade | w/ CCS | As Is/No Ducts | Typical (observed) | Existing Stock | 965.6814 | Baseline | 0% | 965.6814
| SF¦3¦Electric¦Cooling¦ASHP¦SEER 18¦Full Upgrade¦w/ CCS¦Tight | Existing | SF | 3 | Electric | Cooling | ASHP | SEER 18 | Full Upgrade | w/ CCS | Tight | Typical (observed) | Existing Stock | 927.4124 | Baseline | 0% | 927.4124
| SF¦3¦Electric¦Cooling¦ASHP¦SEER 18¦Full Upgrade¦w/o CCS¦As Is/No Ducts | Existing | SF | 3 | Electric | Cooling | ASHP | SEER 18 | Full Upgrade | w/o CCS | As Is/No Ducts | Typical (observed) | Existing Stock | 958.9656 | Baseline | 0% | 958.9656
| SF¦3¦Electric¦Cooling¦ASHP¦SEER 18¦Full Upgrade¦w/o CCS¦Tight | Existing | SF | 3 | Electric | Cooling | ASHP | SEER 18 | Full Upgrade | w/o CCS | Tight | Typical (observed) | Existing Stock | 921.0461 | Baseline | 0% | 921.0461
| SF¦3¦Electric¦Cooling¦CAC¦SEER 10¦As Is¦w/ CCS¦As Is/No Ducts | Existing | SF | 3 | Electric | Cooling | CAC | SEER 10 | As Is | w/ CCS | As Is/No Ducts | Typical (observed) | Existing Stock | 2292.9409 | Baseline | 0% | 2292.9409
| SF¦3¦Electric¦Cooling¦CAC¦SEER 10¦As Is¦w/ CCS¦Tight | Existing | SF | 3 | Electric | Cooling | CAC | SEER 10 | As Is | w/ CCS | Tight | Typical (observed) | Existing Stock | 2147.6916 | Baseline | 0% | 2147.6916
| SF¦3¦Electric¦Cooling¦CAC¦SEER 10¦As Is¦w/o CCS¦As Is/No Ducts | Existing | SF | 3 | Electric | Cooling | CAC | SEER 10 | As Is | w/o CCS | As Is/No Ducts | Typical (observed) | Existing Stock | 2297.4638 | Baseline | 0% | 2297.4638
| SF¦3¦Electric¦Cooling¦CAC¦SEER 10¦As Is¦w/o CCS¦Tight | Existing | SF | 3 | Electric | Cooling | CAC | SEER 10 | As Is | w/o CCS | Tight | Typical (observed) | Existing Stock | 2132.1164 | Baseline | 0% | 2132.1164
| SF¦3¦Electric¦Cooling¦CAC¦SEER 10¦Full Upgrade¦w/ CCS¦As Is/No Ducts | Existing | SF | 3 | Electric | Cooling | CAC | SEER 10 | Full Upgrade | w/ CCS | As Is/No Ducts | Typical (observed) | Existing Stock | 1756.9418 | Baseline | 0% | 1756.9418
| SF¦3¦Electric¦Cooling¦CAC¦SEER 10¦Full Upgrade¦w/ CCS¦Tight | Existing | SF | 3 | Electric | Cooling | CAC | SEER 10 | Full Upgrade | w/ CCS | Tight | Typical (observed) | Existing Stock | 1621.9509 | Baseline | 0% | 1621.9509
| SF¦3¦Electric¦Cooling¦CAC¦SEER 10¦Full Upgrade¦w/o CCS¦As Is/No Ducts | Existing | SF | 3 | Electric | Cooling | CAC | SEER 10 | Full Upgrade | w/o CCS | As Is/No Ducts | Typical (observed) | Existing Stock | 1729.2413 | Baseline | 0% | 1729.2413
| SF¦3¦Electric¦Cooling¦CAC¦SEER 10¦Full Upgrade¦w/o CCS¦Tight | Existing | SF | 3 | Electric | Cooling | CAC | SEER 10 | Full Upgrade | w/o CCS | Tight | Typical (observed) | Existing Stock | 1602.2774 | Baseline | 0% | 1602.2774
| SF¦3¦Electric¦Cooling¦CAC¦SEER 13¦As Is¦w/ CCS¦As Is/No Ducts | Existing | SF | 3 | Electric | Cooling | CAC | SEER 13 | As Is | w/ CCS | As Is/No Ducts | Typical (observed) | Existing Stock | 1859.7658 | Baseline | 0% | 1859.7658
| SF¦3¦Electric¦Cooling¦CAC¦SEER 13¦As Is¦w/ CCS¦Tight | Existing | SF | 3 | Electric | Cooling | CAC | SEER 13 | As Is | w/ CCS | Tight | Typical (observed) | Existing Stock | 1731.3775 | Baseline | 0% | 1731.3775
| SF¦3¦Electric¦Cooling¦CAC¦SEER 13¦As Is¦w/o CCS¦As Is/No Ducts | Existing | SF | 3 | Electric | Cooling | CAC | SEER 13 | As Is | w/o CCS | As Is/No Ducts | Typical (observed) | Existing Stock | 1848.1877 | Baseline | 0% | 1848.1877
| SF¦3¦Electric¦Cooling¦CAC¦SEER 13¦As Is¦w/o CCS¦Tight | Existing | SF | 3 | Electric | Cooling | CAC | SEER 13 | As Is | w/o CCS | Tight | Typical (observed) | Existing Stock | 1723.0088 | Baseline | 0% | 1723.0088
| SF¦3¦Electric¦Cooling¦CAC¦SEER 13¦Full Upgrade¦w/ CCS¦As Is/No Ducts | Existing | SF | 3 | Electric | Cooling | CAC | SEER 13 | Full Upgrade | w/ CCS | As Is/No Ducts | Typical (observed) | Existing Stock | 1410.2149 | Baseline | 0% | 1410.2149
| SF¦3¦Electric¦Cooling¦CAC¦SEER 13¦Full Upgrade¦w/ CCS¦Tight | Existing | SF | 3 | Electric | Cooling | CAC | SEER 13 | Full Upgrade | w/ CCS | Tight | Typical (observed) | Existing Stock | 1305.3702 | Baseline | 0% | 1305.3702
| SF¦3¦Electric¦Cooling¦CAC¦SEER 13¦Full Upgrade¦w/o CCS¦As Is/No Ducts | Existing | SF | 3 | Electric | Cooling | CAC | SEER 13 | Full Upgrade | w/o CCS | As Is/No Ducts | Typical (observed) | Existing Stock | 1391.3452 | Baseline | 0% | 1391.3452
| SF¦3¦Electric¦Cooling¦CAC¦SEER 13¦Full Upgrade¦w/o CCS¦Tight | Existing | SF | 3 | Electric | Cooling | CAC | SEER 13 | Full Upgrade | w/o CCS | Tight | Typical (observed) | Existing Stock | 1293.066 | Baseline | 0% | 1293.066
| SF¦3¦Electric¦Cooling¦CAC¦SEER 14.5¦As Is¦w/ CCS¦As Is/No Ducts | Existing | SF | 3 | Electric | Cooling | CAC | SEER 14.5 | As Is | w/ CCS | As Is/No Ducts | Typical (observed) | Existing Stock | 1657.3658 | Baseline | 0% | 1657.3658
| SF¦3¦Electric¦Cooling¦CAC¦SEER 14.5¦As Is¦w/ CCS¦Tight | Existing | SF | 3 | Electric | Cooling | CAC | SEER 14.5 | As Is | w/ CCS | Tight | Typical (observed) | Existing Stock | 1556.651 | Baseline | 0% | 1556.651
| SF¦3¦Electric¦Cooling¦CAC¦SEER 14.5¦As Is¦w/o CCS¦As Is/No Ducts | Existing | SF | 3 | Electric | Cooling | CAC | SEER 14.5 | As Is | w/o CCS | As Is/No Ducts | Typical (observed) | Existing Stock | 1649.265 | Baseline | 0% | 1649.265
| SF¦3¦Electric¦Cooling¦CAC¦SEER 14.5¦As Is¦w/o CCS¦Tight | Existing | SF | 3 | Electric | Cooling | CAC | SEER 14.5 | As Is | w/o CCS | Tight | Typical (observed) | Existing Stock | 1550.0911 | Baseline | 0% | 1550.0911
| SF¦3¦Electric¦Cooling¦CAC¦SEER 14.5¦Full Upgrade¦w/ CCS¦As Is/No Ducts | Existing | SF | 3 | Electric | Cooling | CAC | SEER 14.5 | Full Upgrade | w/ CCS | As Is/No Ducts | Typical (observed) | Existing Stock | 1262.0371 | Baseline | 0% | 1262.0371
| SF¦3¦Electric¦Cooling¦CAC¦SEER 14.5¦Full Upgrade¦w/ CCS¦Tight | Existing | SF | 3 | Electric | Cooling | CAC | SEER 14.5 | Full Upgrade | w/ CCS | Tight | Typical (observed) | Existing Stock | 1179.3843 | Baseline | 0% | 1179.3843
| SF¦3¦Electric¦Cooling¦CAC¦SEER 14.5¦Full Upgrade¦w/o CCS¦As Is/No Ducts | Existing | SF | 3 | Electric | Cooling | CAC | SEER 14.5 | Full Upgrade | w/o CCS | As Is/No Ducts | Typical (observed) | Existing Stock | 1247.2187 | Baseline | 0% | 1247.2187
| SF¦3¦Electric¦Cooling¦CAC¦SEER 14.5¦Full Upgrade¦w/o CCS¦Tight | Existing | SF | 3 | Electric | Cooling | CAC | SEER 14.5 | Full Upgrade | w/o CCS | Tight | Typical (observed) | Existing Stock | 1169.0594 | Baseline | 0% | 1169.0594
| SF¦3¦Electric¦Cooling¦CAC¦SEER 18¦As Is¦w/ CCS¦As Is/No Ducts | Existing | SF | 3 | Electric | Cooling | CAC | SEER 18 | As Is | w/ CCS | As Is/No Ducts | Typical (observed) | Existing Stock | 1252.5657 | Baseline | 0% | 1252.5657
| SF¦3¦Electric¦Cooling¦CAC¦SEER 18¦As Is¦w/ CCS¦Tight | Existing | SF | 3 | Electric | Cooling | CAC | SEER 18 | As Is | w/ CCS | Tight | Typical (observed) | Existing Stock | 1207.198 | Baseline | 0% | 1207.198
| SF¦3¦Electric¦Cooling¦CAC¦SEER 18¦As Is¦w/o CCS¦As Is/No Ducts | Existing | SF | 3 | Electric | Cooling | CAC | SEER 18 | As Is | w/o CCS | As Is/No Ducts | Typical (observed) | Existing Stock | 1251.4196 | Baseline | 0% | 1251.4196
| SF¦3¦Electric¦Cooling¦CAC¦SEER 18¦As Is¦w/o CCS¦Tight | Existing | SF | 3 | Electric | Cooling | CAC | SEER 18 | As Is | w/o CCS | Tight | Typical (observed) | Existing Stock | 1204.2559 | Baseline | 0% | 1204.2559
| SF¦3¦Electric¦Cooling¦CAC¦SEER 18¦Full Upgrade¦w/ CCS¦As Is/No Ducts | Existing | SF | 3 | Electric | Cooling | CAC | SEER 18 | Full Upgrade | w/ CCS | As Is/No Ducts | Typical (observed) | Existing Stock | 965.6814 | Baseline | 0% | 965.6814
| SF¦3¦Electric¦Cooling¦CAC¦SEER 18¦Full Upgrade¦w/ CCS¦Tight | Existing | SF | 3 | Electric | Cooling | CAC | SEER 18 | Full Upgrade | w/ CCS | Tight | Typical (observed) | Existing Stock | 927.4124 | Baseline | 0% | 927.4124
| SF¦3¦Electric¦Cooling¦CAC¦SEER 18¦Full Upgrade¦w/o CCS¦As Is/No Ducts | Existing | SF | 3 | Electric | Cooling | CAC | SEER 18 | Full Upgrade | w/o CCS | As Is/No Ducts | Typical (observed) | Existing Stock | 958.9656 | Baseline | 0% | 958.9656
| SF¦3¦Electric¦Cooling¦CAC¦SEER 18¦Full Upgrade¦w/o CCS¦Tight | Existing | SF | 3 | Electric | Cooling | CAC | SEER 18 | Full Upgrade | w/o CCS | Tight | Typical (observed) | Existing Stock | 921.0461 | Baseline | 0% | 921.0461
| SF¦3¦Electric¦Cooling¦DHP¦DHP Full¦As Is¦w/o CCS¦As Is/No Ducts | Existing | SF | 3 | Electric | Cooling | DHP | DHP Full | As Is | w/o CCS | As Is/No Ducts | Typical (observed) | Existing Stock | 1258.9442 | Baseline | 0% | 1258.9442
| SF¦3¦Electric¦Cooling¦DHP¦DHP Full¦Full Upgrade¦w/o CCS¦As Is/No Ducts | Existing | SF | 3 | Electric | Cooling | DHP | DHP Full | Full Upgrade | w/o CCS | As Is/No Ducts | Typical (observed) | Existing Stock | 957.3364 | Baseline | 0% | 957.3364
| SF¦3¦Electric¦Cooling¦DHP¦DHP Zonal¦As Is¦w/o CCS¦As Is/No Ducts | Existing | SF | 3 | Electric | Cooling | DHP | DHP Zonal | As Is | w/o CCS | As Is/No Ducts | Typical (observed) | Existing Stock | 387.2941 | Baseline | 0% | 387.2941
| SF¦3¦Electric¦Cooling¦DHP¦DHP Zonal¦Full Upgrade¦w/o CCS¦As Is/No Ducts | Existing | SF | 3 | Electric | Cooling | DHP | DHP Zonal | Full Upgrade | w/o CCS | As Is/No Ducts | Typical (observed) | Existing Stock | 293.3493 | Baseline | 0% | 293.3493
| SF¦3¦Electric¦Cooling¦DHP¦DHP eFAF¦As Is¦w/o CCS¦As Is/No Ducts | Existing | SF | 3 | Electric | Cooling | DHP | DHP eFAF | As Is | w/o CCS | As Is/No Ducts | Typical (observed) | Existing Stock | 387.2941 | Baseline | 0% | 387.2941
| SF¦3¦Electric¦Cooling¦DHP¦DHP eFAF¦Full Upgrade¦w/o CCS¦As Is/No Ducts | Existing | SF | 3 | Electric | Cooling | DHP | DHP eFAF | Full Upgrade | w/o CCS | As Is/No Ducts | Typical (observed) | Existing Stock | 293.3493 | Baseline | 0% | 293.3493
| SF¦3¦Electric¦Cooling¦GSHP¦All¦As Is¦w/o CCS¦As Is/No Ducts | Existing | SF | 3 | Electric | Cooling | GSHP | All | As Is | w/o CCS | As Is/No Ducts | Typical (observed) | Existing Stock | 1477.9673 | Baseline | 0% | 1477.9673
| SF¦3¦Electric¦Cooling¦GSHP¦All¦As Is¦w/o CCS¦Tight | Existing | SF | 3 | Electric | Cooling | GSHP | All | As Is | w/o CCS | Tight | Typical (observed) | Existing Stock | 1371.8498 | Baseline | 0% | 1371.8498
| SF¦3¦Electric¦Cooling¦GSHP¦All¦Full Upgrade¦w/o CCS¦As Is/No Ducts | Existing | SF | 3 | Electric | Cooling | GSHP | All | Full Upgrade | w/o CCS | As Is/No Ducts | Typical (observed) | Existing Stock | 1138.8735 | Baseline | 0% | 1138.8735
| SF¦3¦Electric¦Cooling¦GSHP¦All¦Full Upgrade¦w/o CCS¦Tight | Existing | SF | 3 | Electric | Cooling | GSHP | All | Full Upgrade | w/o CCS | Tight | Typical (observed) | Existing Stock | 1046.651 | Baseline | 0% | 1046.651
| SF¦3¦Electric¦Cooling¦Evaporative Cooler¦All¦As Is¦w/o CCS¦As Is/No Ducts | Existing | SF | 3 | Electric | Cooling | Evaporative Cooler | All | As Is | w/o CCS | As Is/No Ducts | Typical (observed) | Existing Stock | 169.4412 | Baseline | 0% | 169.4412
| SF¦3¦Electric¦Cooling¦Evaporative Cooler¦All¦Full Upgrade¦w/o CCS¦As Is/No Ducts | Existing | SF | 3 | Electric | Cooling | Evaporative Cooler | All | Full Upgrade | w/o CCS | As Is/No Ducts | Typical (observed) | Existing Stock | 128.3403 | Baseline | 0% | 128.3403
| SF¦3¦Electric¦Cooling¦RAC¦All¦As Is¦w/o CCS¦As Is/No Ducts | Existing | SF | 3 | Electric | Cooling | RAC | All | As Is | w/o CCS | As Is/No Ducts | Typical (observed) | Existing Stock | 677.7647 | Baseline | 0% | 677.7647
| SF¦3¦Electric¦Cooling¦RAC¦All¦Full Upgrade¦w/o CCS¦As Is/No Ducts | Existing | SF | 3 | Electric | Cooling | RAC | All | Full Upgrade | w/o CCS | As Is/No Ducts | Typical (observed) | Existing Stock | 513.3613 | Baseline | 0% | 513.3613
| SF¦3¦Electric¦Heating¦ASHP¦HSPF 7.2¦As Is¦w/ CCS¦As Is/No Ducts | Existing | SF | 3 | Electric | Heating | ASHP | HSPF 7.2 | As Is | w/ CCS | As Is/No Ducts | Typical (observed) | Existing Stock | 7851.1552 | Advanced Smart | 5% | 7458.5974
| SF¦3¦Electric¦Heating¦ASHP¦HSPF 7.2¦As Is¦w/ CCS¦Tight | Existing | SF | 3 | Electric | Heating | ASHP | HSPF 7.2 | As Is | w/ CCS | Tight | Typical (observed) | Existing Stock | 7800.2326 | Advanced Smart | 5% | 7410.221
| SF¦3¦Electric¦Heating¦ASHP¦HSPF 7.2¦As Is¦w/o CCS¦As Is/No Ducts | Existing | SF | 3 | Electric | Heating | ASHP | HSPF 7.2 | As Is | w/o CCS | As Is/No Ducts | Typical (observed) | Existing Stock | 8029.8489 | Advanced Smart | 7.5% | 7427.6103
| SF¦3¦Electric¦Heating¦ASHP¦HSPF 7.2¦As Is¦w/o CCS¦Tight | Existing | SF | 3 | Electric | Heating | ASHP | HSPF 7.2 | As Is | w/o CCS | Tight | Typical (observed) | Existing Stock | 7983.0382 | Advanced Smart | 7.5% | 7384.3104
| SF¦3¦Electric¦Heating¦ASHP¦HSPF 7.2¦Full Upgrade¦w/ CCS¦As Is/No Ducts | Existing | SF | 3 | Electric | Heating | ASHP | HSPF 7.2 | Full Upgrade | w/ CCS | As Is/No Ducts | Typical (observed) | Existing Stock | 7070.2627 | Advanced Smart | 5% | 6716.7496
| SF¦3¦Electric¦Heating¦ASHP¦HSPF 7.2¦Full Upgrade¦w/ CCS¦Tight | Existing | SF | 3 | Electric | Heating | ASHP | HSPF 7.2 | Full Upgrade | w/ CCS | Tight | Typical (observed) | Existing Stock | 7028.6676 | Advanced Smart | 5% | 6677.2342
| SF¦3¦Electric¦Heating¦ASHP¦HSPF 7.2¦Full Upgrade¦w/o CCS¦As Is/No Ducts | Existing | SF | 3 | Electric | Heating | ASHP | HSPF 7.2 | Full Upgrade | w/o CCS | As Is/No Ducts | Typical (observed) | Existing Stock | 7239.9369 | Advanced Smart | 7.5% | 6696.9416
| SF¦3¦Electric¦Heating¦ASHP¦HSPF 7.2¦Full Upgrade¦w/o CCS¦Tight | Existing | SF | 3 | Electric | Heating | ASHP | HSPF 7.2 | Full Upgrade | w/o CCS | Tight | Typical (observed) | Existing Stock | 7203.2539 | Advanced Smart | 7.5% | 6663.0098
| SF¦3¦Electric¦Heating¦ASHP¦HSPF 7.7¦As Is¦w/ CCS¦As Is/No Ducts | Existing | SF | 3 | Electric | Heating | ASHP | HSPF 7.7 | As Is | w/ CCS | As Is/No Ducts | Typical (observed) | Existing Stock | 7696.4911 | Advanced Smart | 5% | 7311.6665
| SF¦3¦Electric¦Heating¦ASHP¦HSPF 7.7¦As Is¦w/ CCS¦Tight | Existing | SF | 3 | Electric | Heating | ASHP | HSPF 7.7 | As Is | w/ CCS | Tight | Typical (observed) | Existing Stock | 7650.1329 | Advanced Smart | 5% | 7267.6262
| SF¦3¦Electric¦Heating¦ASHP¦HSPF 7.7¦As Is¦w/o CCS¦As Is/No Ducts | Existing | SF | 3 | Electric | Heating | ASHP | HSPF 7.7 | As Is | w/o CCS | As Is/No Ducts | Typical (observed) | Existing Stock | 7897.3922 | Advanced Smart | 7.5% | 7305.0878
| SF¦3¦Electric¦Heating¦ASHP¦HSPF 7.7¦As Is¦w/o CCS¦Tight | Existing | SF | 3 | Electric | Heating | ASHP | HSPF 7.7 | As Is | w/o CCS | Tight | Typical (observed) | Existing Stock | 7854.2713 | Advanced Smart | 7.5% | 7265.2009
| SF¦3¦Electric¦Heating¦ASHP¦HSPF 7.7¦Full Upgrade¦w/ CCS¦As Is/No Ducts | Existing | SF | 3 | Electric | Heating | ASHP | HSPF 7.7 | Full Upgrade | w/ CCS | As Is/No Ducts | Typical (observed) | Existing Stock | 6942.778 | Advanced Smart | 5% | 6595.6391
| SF¦3¦Electric¦Heating¦ASHP¦HSPF 7.7¦Full Upgrade¦w/ CCS¦Tight | Existing | SF | 3 | Electric | Heating | ASHP | HSPF 7.7 | Full Upgrade | w/ CCS | Tight | Typical (observed) | Existing Stock | 6904.792 | Advanced Smart | 5% | 6559.5524
| SF¦3¦Electric¦Heating¦ASHP¦HSPF 7.7¦Full Upgrade¦w/o CCS¦As Is/No Ducts | Existing | SF | 3 | Electric | Heating | ASHP | HSPF 7.7 | Full Upgrade | w/o CCS | As Is/No Ducts | Typical (observed) | Existing Stock | 7129.7515 | Advanced Smart | 7.5% | 6595.0202
| SF¦3¦Electric¦Heating¦ASHP¦HSPF 7.7¦Full Upgrade¦w/o CCS¦Tight | Existing | SF | 3 | Electric | Heating | ASHP | HSPF 7.7 | Full Upgrade | w/o CCS | Tight | Typical (observed) | Existing Stock | 7096.8594 | Advanced Smart | 7.5% | 6564.595
| SF¦3¦Electric¦Heating¦ASHP¦HSPF 8.2¦As Is¦w/ CCS¦As Is/No Ducts | Existing | SF | 3 | Electric | Heating | ASHP | HSPF 8.2 | As Is | w/ CCS | As Is/No Ducts | Typical (observed) | Existing Stock | 7608.6528 | Advanced Smart | 5% | 7228.2202
| SF¦3¦Electric¦Heating¦ASHP¦HSPF 8.2¦As Is¦w/ CCS¦Tight | Existing | SF | 3 | Electric | Heating | ASHP | HSPF 8.2 | As Is | w/ CCS | Tight | Typical (observed) | Existing Stock | 7566.5132 | Advanced Smart | 5% | 7188.1875
| SF¦3¦Electric¦Heating¦ASHP¦HSPF 8.2¦As Is¦w/o CCS¦As Is/No Ducts | Existing | SF | 3 | Electric | Heating | ASHP | HSPF 8.2 | As Is | w/o CCS | As Is/No Ducts | Typical (observed) | Existing Stock | 7822.3573 | Advanced Smart | 7.5% | 7235.6805
| SF¦3¦Electric¦Heating¦ASHP¦HSPF 8.2¦As Is¦w/o CCS¦Tight | Existing | SF | 3 | Electric | Heating | ASHP | HSPF 8.2 | As Is | w/o CCS | Tight | Typical (observed) | Existing Stock | 7783.0032 | Advanced Smart | 7.5% | 7199.278
| SF¦3¦Electric¦Heating¦ASHP¦HSPF 8.2¦Full Upgrade¦w/ CCS¦As Is/No Ducts | Existing | SF | 3 | Electric | Heating | ASHP | HSPF 8.2 | Full Upgrade | w/ CCS | As Is/No Ducts | Typical (observed) | Existing Stock | 6872.0277 | Advanced Smart | 5% | 6528.4263
| SF¦3¦Electric¦Heating¦ASHP¦HSPF 8.2¦Full Upgrade¦w/ CCS¦Tight | Existing | SF | 3 | Electric | Heating | ASHP | HSPF 8.2 | Full Upgrade | w/ CCS | Tight | Typical (observed) | Existing Stock | 6837.6777 | Advanced Smart | 5% | 6495.7938
| SF¦3¦Electric¦Heating¦ASHP¦HSPF 8.2¦Full Upgrade¦w/o CCS¦As Is/No Ducts | Existing | SF | 3 | Electric | Heating | ASHP | HSPF 8.2 | Full Upgrade | w/o CCS | As Is/No Ducts | Typical (observed) | Existing Stock | 7068.5881 | Advanced Smart | 7.5% | 6538.444
| SF¦3¦Electric¦Heating¦ASHP¦HSPF 8.2¦Full Upgrade¦w/o CCS¦Tight | Existing | SF | 3 | Electric | Heating | ASHP | HSPF 8.2 | Full Upgrade | w/o CCS | Tight | Typical (observed) | Existing Stock | 7039.2361 | Advanced Smart | 7.5% | 6511.2934
| SF¦3¦Electric¦Heating¦ASHP¦HSPF 8.5¦As Is¦w/ CCS¦As Is/No Ducts | Existing | SF | 3 | Electric | Heating | ASHP | HSPF 8.5 | As Is | w/ CCS | As Is/No Ducts | Typical (observed) | Existing Stock | 7582.6803 | Advanced Smart | 5% | 7203.5462
| SF¦3¦Electric¦Heating¦ASHP¦HSPF 8.5¦As Is¦w/ CCS¦Tight | Existing | SF | 3 | Electric | Heating | ASHP | HSPF 8.5 | As Is | w/ CCS | Tight | Typical (observed) | Existing Stock | 7542.9334 | Advanced Smart | 5% | 7165.7867
| SF¦3¦Electric¦Heating¦ASHP¦HSPF 8.5¦As Is¦w/o CCS¦As Is/No Ducts | Existing | SF | 3 | Electric | Heating | ASHP | HSPF 8.5 | As Is | w/o CCS | As Is/No Ducts | Typical (observed) | Existing Stock | 7800.305 | Advanced Smart | 7.5% | 7215.2822
| SF¦3¦Electric¦Heating¦ASHP¦HSPF 8.5¦As Is¦w/o CCS¦Tight | Existing | SF | 3 | Electric | Heating | ASHP | HSPF 8.5 | As Is | w/o CCS | Tight | Typical (observed) | Existing Stock | 7763.242 | Advanced Smart | 7.5% | 7180.9988
| SF¦3¦Electric¦Heating¦ASHP¦HSPF 8.5¦Full Upgrade¦w/ CCS¦As Is/No Ducts | Existing | SF | 3 | Electric | Heating | ASHP | HSPF 8.5 | Full Upgrade | w/ CCS | As Is/No Ducts | Typical (observed) | Existing Stock | 6852.2713 | Advanced Smart | 5% | 6509.6578
| SF¦3¦Electric¦Heating¦ASHP¦HSPF 8.5¦Full Upgrade¦w/ CCS¦Tight | Existing | SF | 3 | Electric | Heating | ASHP | HSPF 8.5 | Full Upgrade | w/ CCS | Tight | Typical (observed) | Existing Stock | 6820.1136 | Advanced Smart | 5% | 6479.108
| SF¦3¦Electric¦Heating¦ASHP¦HSPF 8.5¦Full Upgrade¦w/o CCS¦As Is/No Ducts | Existing | SF | 3 | Electric | Heating | ASHP | HSPF 8.5 | Full Upgrade | w/o CCS | As Is/No Ducts | Typical (observed) | Existing Stock | 7051.4987 | Advanced Smart | 7.5% | 6522.6363
| SF¦3¦Electric¦Heating¦ASHP¦HSPF 8.5¦Full Upgrade¦w/o CCS¦Tight | Existing | SF | 3 | Electric | Heating | ASHP | HSPF 8.5 | Full Upgrade | w/o CCS | Tight | Typical (observed) | Existing Stock | 7024.1705 | Advanced Smart | 7.5% | 6497.3578
| SF¦3¦Electric¦Heating¦ASHP¦HSPF 9.0¦As Is¦w/ CCS¦As Is/No Ducts | Existing | SF | 3 | Electric | Heating | ASHP | HSPF 9.0 | As Is | w/ CCS | As Is/No Ducts | Typical (observed) | Existing Stock | 7539.3926 | Advanced Smart | 5% | 7162.423
| SF¦3¦Electric¦Heating¦ASHP¦HSPF 9.0¦As Is¦w/ CCS¦Tight | Existing | SF | 3 | Electric | Heating | ASHP | HSPF 9.0 | As Is | w/ CCS | Tight | Typical (observed) | Existing Stock | 7503.6337 | Advanced Smart | 5% | 7128.452
| SF¦3¦Electric¦Heating¦ASHP¦HSPF 9.0¦As Is¦w/o CCS¦As Is/No Ducts | Existing | SF | 3 | Electric | Heating | ASHP | HSPF 9.0 | As Is | w/o CCS | As Is/No Ducts | Typical (observed) | Existing Stock | 7763.5513 | Advanced Smart | 7.5% | 7181.2849
| SF¦3¦Electric¦Heating¦ASHP¦HSPF 9.0¦As Is¦w/o CCS¦Tight | Existing | SF | 3 | Electric | Heating | ASHP | HSPF 9.0 | As Is | w/o CCS | Tight | Typical (observed) | Existing Stock | 7730.3066 | Advanced Smart | 7.5% | 7150.5336
| SF¦3¦Electric¦Heating¦ASHP¦HSPF 9.0¦Full Upgrade¦w/ CCS¦As Is/No Ducts | Existing | SF | 3 | Electric | Heating | ASHP | HSPF 9.0 | Full Upgrade | w/ CCS | As Is/No Ducts | Typical (observed) | Existing Stock | 6819.344 | Advanced Smart | 5% | 6478.3768
| SF¦3¦Electric¦Heating¦ASHP¦HSPF 9.0¦Full Upgrade¦w/ CCS¦Tight | Existing | SF | 3 | Electric | Heating | ASHP | HSPF 9.0 | Full Upgrade | w/ CCS | Tight | Typical (observed) | Existing Stock | 6790.8402 | Advanced Smart | 5% | 6451.2982
| SF¦3¦Electric¦Heating¦ASHP¦HSPF 9.0¦Full Upgrade¦w/o CCS¦As Is/No Ducts | Existing | SF | 3 | Electric | Heating | ASHP | HSPF 9.0 | Full Upgrade | w/o CCS | As Is/No Ducts | Typical (observed) | Existing Stock | 7023.0165 | Advanced Smart | 7.5% | 6496.2903
| SF¦3¦Electric¦Heating¦ASHP¦HSPF 9.0¦Full Upgrade¦w/o CCS¦Tight | Existing | SF | 3 | Electric | Heating | ASHP | HSPF 9.0 | Full Upgrade | w/o CCS | Tight | Typical (observed) | Existing Stock | 6999.0613 | Advanced Smart | 7.5% | 6474.1317
| SF¦3¦Electric¦Heating¦FAF Electric¦All¦As Is¦w/o CCS¦As Is/No Ducts | Existing | SF | 3 | Electric | Heating | FAF Electric | All | As Is | w/o CCS | As Is/No Ducts | Typical (observed) | Existing Stock | 9834.9096 | Advanced Smart | 2% | 9638.2114
| SF¦3¦Electric¦Heating¦FAF Electric¦All¦As Is¦w/o CCS¦Tight | Existing | SF | 3 | Electric | Heating | FAF Electric | All | As Is | w/o CCS | Tight | Typical (observed) | Existing Stock | 9742.7509 | Advanced Smart | 2% | 9547.8959
| SF¦3¦Electric¦Heating¦FAF Electric¦All¦Full Upgrade¦w/o CCS¦As Is/No Ducts | Existing | SF | 3 | Electric | Heating | FAF Electric | All | Full Upgrade | w/o CCS | As Is/No Ducts | Typical (observed) | Existing Stock | 7923.2962 | Advanced Smart | 2% | 7764.8302
| SF¦3¦Electric¦Heating¦FAF Electric¦All¦Full Upgrade¦w/o CCS¦Tight | Existing | SF | 3 | Electric | Heating | FAF Electric | All | Full Upgrade | w/o CCS | Tight | Typical (observed) | Existing Stock | 7843.9209 | Advanced Smart | 2% | 7687.0425
| SF¦3¦Gas/Other¦Heating¦FAF Gas/Other¦All¦As Is¦w/o CCS¦As Is/No Ducts | Existing | SF | 3 | Gas/Other | Heating | FAF Gas/Other | All | As Is | w/o CCS | As Is/No Ducts | Typical (observed) | Existing Stock | 501.9349 | Advanced Smart | 5% | 476.8381
| SF¦3¦Gas/Other¦Heating¦FAF Gas/Other¦All¦As Is¦w/o CCS¦Tight | Existing | SF | 3 | Gas/Other | Heating | FAF Gas/Other | All | As Is | w/o CCS | Tight | Typical (observed) | Existing Stock | 496.4551 | Advanced Smart | 5% | 471.6324
| SF¦3¦Gas/Other¦Heating¦FAF Gas/Other¦All¦Full Upgrade¦w/o CCS¦As Is/No Ducts | Existing | SF | 3 | Gas/Other | Heating | FAF Gas/Other | All | Full Upgrade | w/o CCS | As Is/No Ducts | Typical (observed) | Existing Stock | 404.7202 | Advanced Smart | 5% | 384.4842
| SF¦3¦Gas/Other¦Heating¦FAF Gas/Other¦All¦Full Upgrade¦w/o CCS¦Tight | Existing | SF | 3 | Gas/Other | Heating | FAF Gas/Other | All | Full Upgrade | w/o CCS | Tight | Typical (observed) | Existing Stock | 398.876 | Advanced Smart | 5% | 378.9322
| SF¦3¦Electric¦Heating¦GSHP¦All¦As Is¦w/o CCS¦As Is/No Ducts | Existing | SF | 3 | Electric | Heating | GSHP | All | As Is | w/o CCS | As Is/No Ducts | Typical (observed) | Existing Stock | 6569.0311 | Advanced Smart | 0% | 6569.0311
| SF¦3¦Electric¦Heating¦GSHP¦All¦As Is¦w/o CCS¦Tight | Existing | SF | 3 | Electric | Heating | GSHP | All | As Is | w/o CCS | Tight | Typical (observed) | Existing Stock | 6516.6159 | Advanced Smart | 0% | 6516.6159
| SF¦3¦Electric¦Heating¦GSHP¦All¦Full Upgrade¦w/o CCS¦As Is/No Ducts | Existing | SF | 3 | Electric | Heating | GSHP | All | Full Upgrade | w/o CCS | As Is/No Ducts | Typical (observed) | Existing Stock | 5998.9371 | Advanced Smart | 0% | 5998.9371
| SF¦3¦Electric¦Heating¦GSHP¦All¦Full Upgrade¦w/o CCS¦Tight | Existing | SF | 3 | Electric | Heating | GSHP | All | Full Upgrade | w/o CCS | Tight | Typical (observed) | Existing Stock | 5958.1246 | Advanced Smart | 0% | 5958.1246
| SF¦3¦Electric¦Cooling¦ASHP¦SEER 10¦As Is¦w/ CCS¦As Is/No Ducts | Existing | SF | 3 | Electric | Cooling | ASHP | SEER 10 | As Is | w/ CCS | As Is/No Ducts | Typical (observed) | Existing Stock | 2292.9409 | Advanced Smart | 0% | 2292.9409
| SF¦3¦Electric¦Cooling¦ASHP¦SEER 10¦As Is¦w/ CCS¦Tight | Existing | SF | 3 | Electric | Cooling | ASHP | SEER 10 | As Is | w/ CCS | Tight | Typical (observed) | Existing Stock | 2147.6916 | Advanced Smart | 0% | 2147.6916
| SF¦3¦Electric¦Cooling¦ASHP¦SEER 10¦As Is¦w/o CCS¦As Is/No Ducts | Existing | SF | 3 | Electric | Cooling | ASHP | SEER 10 | As Is | w/o CCS | As Is/No Ducts | Typical (observed) | Existing Stock | 2297.4638 | Advanced Smart | 0% | 2297.4638
| SF¦3¦Electric¦Cooling¦ASHP¦SEER 10¦As Is¦w/o CCS¦Tight | Existing | SF | 3 | Electric | Cooling | ASHP | SEER 10 | As Is | w/o CCS | Tight | Typical (observed) | Existing Stock | 2132.1164 | Advanced Smart | 0% | 2132.1164
| SF¦3¦Electric¦Cooling¦ASHP¦SEER 10¦Full Upgrade¦w/ CCS¦As Is/No Ducts | Existing | SF | 3 | Electric | Cooling | ASHP | SEER 10 | Full Upgrade | w/ CCS | As Is/No Ducts | Typical (observed) | Existing Stock | 1756.9418 | Advanced Smart | 0% | 1756.9418
| SF¦3¦Electric¦Cooling¦ASHP¦SEER 10¦Full Upgrade¦w/ CCS¦Tight | Existing | SF | 3 | Electric | Cooling | ASHP | SEER 10 | Full Upgrade | w/ CCS | Tight | Typical (observed) | Existing Stock | 1621.9509 | Advanced Smart | 0% | 1621.9509
| SF¦3¦Electric¦Cooling¦ASHP¦SEER 10¦Full Upgrade¦w/o CCS¦As Is/No Ducts | Existing | SF | 3 | Electric | Cooling | ASHP | SEER 10 | Full Upgrade | w/o CCS | As Is/No Ducts | Typical (observed) | Existing Stock | 1729.2413 | Advanced Smart | 0% | 1729.2413
| SF¦3¦Electric¦Cooling¦ASHP¦SEER 10¦Full Upgrade¦w/o CCS¦Tight | Existing | SF | 3 | Electric | Cooling | ASHP | SEER 10 | Full Upgrade | w/o CCS | Tight | Typical (observed) | Existing Stock | 1602.2774 | Advanced Smart | 0% | 1602.2774
| SF¦3¦Electric¦Cooling¦ASHP¦SEER 13¦As Is¦w/ CCS¦As Is/No Ducts | Existing | SF | 3 | Electric | Cooling | ASHP | SEER 13 | As Is | w/ CCS | As Is/No Ducts | Typical (observed) | Existing Stock | 1859.7658 | Advanced Smart | 0% | 1859.7658
| SF¦3¦Electric¦Cooling¦ASHP¦SEER 13¦As Is¦w/ CCS¦Tight | Existing | SF | 3 | Electric | Cooling | ASHP | SEER 13 | As Is | w/ CCS | Tight | Typical (observed) | Existing Stock | 1731.3775 | Advanced Smart | 0% | 1731.3775
| SF¦3¦Electric¦Cooling¦ASHP¦SEER 13¦As Is¦w/o CCS¦As Is/No Ducts | Existing | SF | 3 | Electric | Cooling | ASHP | SEER 13 | As Is | w/o CCS | As Is/No Ducts | Typical (observed) | Existing Stock | 1848.1877 | Advanced Smart | 0% | 1848.1877
| SF¦3¦Electric¦Cooling¦ASHP¦SEER 13¦As Is¦w/o CCS¦Tight | Existing | SF | 3 | Electric | Cooling | ASHP | SEER 13 | As Is | w/o CCS | Tight | Typical (observed) | Existing Stock | 1723.0088 | Advanced Smart | 0% | 1723.0088
| SF¦3¦Electric¦Cooling¦ASHP¦SEER 13¦Full Upgrade¦w/ CCS¦As Is/No Ducts | Existing | SF | 3 | Electric | Cooling | ASHP | SEER 13 | Full Upgrade | w/ CCS | As Is/No Ducts | Typical (observed) | Existing Stock | 1410.2149 | Advanced Smart | 0% | 1410.2149
| SF¦3¦Electric¦Cooling¦ASHP¦SEER 13¦Full Upgrade¦w/ CCS¦Tight | Existing | SF | 3 | Electric | Cooling | ASHP | SEER 13 | Full Upgrade | w/ CCS | Tight | Typical (observed) | Existing Stock | 1305.3702 | Advanced Smart | 0% | 1305.3702
| SF¦3¦Electric¦Cooling¦ASHP¦SEER 13¦Full Upgrade¦w/o CCS¦As Is/No Ducts | Existing | SF | 3 | Electric | Cooling | ASHP | SEER 13 | Full Upgrade | w/o CCS | As Is/No Ducts | Typical (observed) | Existing Stock | 1391.3452 | Advanced Smart | 0% | 1391.3452
| SF¦3¦Electric¦Cooling¦ASHP¦SEER 13¦Full Upgrade¦w/o CCS¦Tight | Existing | SF | 3 | Electric | Cooling | ASHP | SEER 13 | Full Upgrade | w/o CCS | Tight | Typical (observed) | Existing Stock | 1293.066 | Advanced Smart | 0% | 1293.066
| SF¦3¦Electric¦Cooling¦ASHP¦SEER 14.5¦As Is¦w/ CCS¦As Is/No Ducts | Existing | SF | 3 | Electric | Cooling | ASHP | SEER 14.5 | As Is | w/ CCS | As Is/No Ducts | Typical (observed) | Existing Stock | 1657.3658 | Advanced Smart | 0% | 1657.3658
| SF¦3¦Electric¦Cooling¦ASHP¦SEER 14.5¦As Is¦w/ CCS¦Tight | Existing | SF | 3 | Electric | Cooling | ASHP | SEER 14.5 | As Is | w/ CCS | Tight | Typical (observed) | Existing Stock | 1556.651 | Advanced Smart | 0% | 1556.651
| SF¦3¦Electric¦Cooling¦ASHP¦SEER 14.5¦As Is¦w/o CCS¦As Is/No Ducts | Existing | SF | 3 | Electric | Cooling | ASHP | SEER 14.5 | As Is | w/o CCS | As Is/No Ducts | Typical (observed) | Existing Stock | 1649.265 | Advanced Smart | 0% | 1649.265
| SF¦3¦Electric¦Cooling¦ASHP¦SEER 14.5¦As Is¦w/o CCS¦Tight | Existing | SF | 3 | Electric | Cooling | ASHP | SEER 14.5 | As Is | w/o CCS | Tight | Typical (observed) | Existing Stock | 1550.0911 | Advanced Smart | 0% | 1550.0911
| SF¦3¦Electric¦Cooling¦ASHP¦SEER 14.5¦Full Upgrade¦w/ CCS¦As Is/No Ducts | Existing | SF | 3 | Electric | Cooling | ASHP | SEER 14.5 | Full Upgrade | w/ CCS | As Is/No Ducts | Typical (observed) | Existing Stock | 1262.0371 | Advanced Smart | 0% | 1262.0371
| SF¦3¦Electric¦Cooling¦ASHP¦SEER 14.5¦Full Upgrade¦w/ CCS¦Tight | Existing | SF | 3 | Electric | Cooling | ASHP | SEER 14.5 | Full Upgrade | w/ CCS | Tight | Typical (observed) | Existing Stock | 1179.3843 | Advanced Smart | 0% | 1179.3843
| SF¦3¦Electric¦Cooling¦ASHP¦SEER 14.5¦Full Upgrade¦w/o CCS¦As Is/No Ducts | Existing | SF | 3 | Electric | Cooling | ASHP | SEER 14.5 | Full Upgrade | w/o CCS | As Is/No Ducts | Typical (observed) | Existing Stock | 1247.2187 | Advanced Smart | 0% | 1247.2187
| SF¦3¦Electric¦Cooling¦ASHP¦SEER 14.5¦Full Upgrade¦w/o CCS¦Tight | Existing | SF | 3 | Electric | Cooling | ASHP | SEER 14.5 | Full Upgrade | w/o CCS | Tight | Typical (observed) | Existing Stock | 1169.0594 | Advanced Smart | 0% | 1169.0594
| SF¦3¦Electric¦Cooling¦CAC¦SEER 10¦As Is¦w/ CCS¦As Is/No Ducts | Existing | SF | 3 | Electric | Cooling | CAC | SEER 10 | As Is | w/ CCS | As Is/No Ducts | Typical (observed) | Existing Stock | 2292.9409 | Advanced Smart | 0% | 2292.9409
| SF¦3¦Electric¦Cooling¦CAC¦SEER 10¦As Is¦w/ CCS¦Tight | Existing | SF | 3 | Electric | Cooling | CAC | SEER 10 | As Is | w/ CCS | Tight | Typical (observed) | Existing Stock | 2147.6916 | Advanced Smart | 0% | 2147.6916
| SF¦3¦Electric¦Cooling¦CAC¦SEER 10¦As Is¦w/o CCS¦As Is/No Ducts | Existing | SF | 3 | Electric | Cooling | CAC | SEER 10 | As Is | w/o CCS | As Is/No Ducts | Typical (observed) | Existing Stock | 2297.4638 | Advanced Smart | 0% | 2297.4638
| SF¦3¦Electric¦Cooling¦CAC¦SEER 10¦As Is¦w/o CCS¦Tight | Existing | SF | 3 | Electric | Cooling | CAC | SEER 10 | As Is | w/o CCS | Tight | Typical (observed) | Existing Stock | 2132.1164 | Advanced Smart | 0% | 2132.1164
| SF¦3¦Electric¦Cooling¦CAC¦SEER 10¦Full Upgrade¦w/ CCS¦As Is/No Ducts | Existing | SF | 3 | Electric | Cooling | CAC | SEER 10 | Full Upgrade | w/ CCS | As Is/No Ducts | Typical (observed) | Existing Stock | 1756.9418 | Advanced Smart | 0% | 1756.9418
| SF¦3¦Electric¦Cooling¦CAC¦SEER 10¦Full Upgrade¦w/ CCS¦Tight | Existing | SF | 3 | Electric | Cooling | CAC | SEER 10 | Full Upgrade | w/ CCS | Tight | Typical (observed) | Existing Stock | 1621.9509 | Advanced Smart | 0% | 1621.9509
| SF¦3¦Electric¦Cooling¦CAC¦SEER 10¦Full Upgrade¦w/o CCS¦As Is/No Ducts | Existing | SF | 3 | Electric | Cooling | CAC | SEER 10 | Full Upgrade | w/o CCS | As Is/No Ducts | Typical (observed) | Existing Stock | 1729.2413 | Advanced Smart | 0% | 1729.2413
| SF¦3¦Electric¦Cooling¦CAC¦SEER 10¦Full Upgrade¦w/o CCS¦Tight | Existing | SF | 3 | Electric | Cooling | CAC | SEER 10 | Full Upgrade | w/o CCS | Tight | Typical (observed) | Existing Stock | 1602.2774 | Advanced Smart | 0% | 1602.2774
| SF¦3¦Electric¦Cooling¦CAC¦SEER 13¦As Is¦w/ CCS¦As Is/No Ducts | Existing | SF | 3 | Electric | Cooling | CAC | SEER 13 | As Is | w/ CCS | As Is/No Ducts | Typical (observed) | Existing Stock | 1859.7658 | Advanced Smart | 0% | 1859.7658
| SF¦3¦Electric¦Cooling¦CAC¦SEER 13¦As Is¦w/ CCS¦Tight | Existing | SF | 3 | Electric | Cooling | CAC | SEER 13 | As Is | w/ CCS | Tight | Typical (observed) | Existing Stock | 1731.3775 | Advanced Smart | 0% | 1731.3775
| SF¦3¦Electric¦Cooling¦CAC¦SEER 13¦As Is¦w/o CCS¦As Is/No Ducts | Existing | SF | 3 | Electric | Cooling | CAC | SEER 13 | As Is | w/o CCS | As Is/No Ducts | Typical (observed) | Existing Stock | 1848.1877 | Advanced Smart | 0% | 1848.1877
| SF¦3¦Electric¦Cooling¦CAC¦SEER 13¦As Is¦w/o CCS¦Tight | Existing | SF | 3 | Electric | Cooling | CAC | SEER 13 | As Is | w/o CCS | Tight | Typical (observed) | Existing Stock | 1723.0088 | Advanced Smart | 0% | 1723.0088
| SF¦3¦Electric¦Cooling¦CAC¦SEER 13¦Full Upgrade¦w/ CCS¦As Is/No Ducts | Existing | SF | 3 | Electric | Cooling | CAC | SEER 13 | Full Upgrade | w/ CCS | As Is/No Ducts | Typical (observed) | Existing Stock | 1410.2149 | Advanced Smart | 0% | 1410.2149
| SF¦3¦Electric¦Cooling¦CAC¦SEER 13¦Full Upgrade¦w/ CCS¦Tight | Existing | SF | 3 | Electric | Cooling | CAC | SEER 13 | Full Upgrade | w/ CCS | Tight | Typical (observed) | Existing Stock | 1305.3702 | Advanced Smart | 0% | 1305.3702
| SF¦3¦Electric¦Cooling¦CAC¦SEER 13¦Full Upgrade¦w/o CCS¦As Is/No Ducts | Existing | SF | 3 | Electric | Cooling | CAC | SEER 13 | Full Upgrade | w/o CCS | As Is/No Ducts | Typical (observed) | Existing Stock | 1391.3452 | Advanced Smart | 0% | 1391.3452
| SF¦3¦Electric¦Cooling¦CAC¦SEER 13¦Full Upgrade¦w/o CCS¦Tight | Existing | SF | 3 | Electric | Cooling | CAC | SEER 13 | Full Upgrade | w/o CCS | Tight | Typical (observed) | Existing Stock | 1293.066 | Advanced Smart | 0% | 1293.066
| SF¦3¦Electric¦Cooling¦CAC¦SEER 14.5¦As Is¦w/ CCS¦As Is/No Ducts | Existing | SF | 3 | Electric | Cooling | CAC | SEER 14.5 | As Is | w/ CCS | As Is/No Ducts | Typical (observed) | Existing Stock | 1657.3658 | Advanced Smart | 0% | 1657.3658
| SF¦3¦Electric¦Cooling¦CAC¦SEER 14.5¦As Is¦w/ CCS¦Tight | Existing | SF | 3 | Electric | Cooling | CAC | SEER 14.5 | As Is | w/ CCS | Tight | Typical (observed) | Existing Stock | 1556.651 | Advanced Smart | 0% | 1556.651
| SF¦3¦Electric¦Cooling¦CAC¦SEER 14.5¦As Is¦w/o CCS¦As Is/No Ducts | Existing | SF | 3 | Electric | Cooling | CAC | SEER 14.5 | As Is | w/o CCS | As Is/No Ducts | Typical (observed) | Existing Stock | 1649.265 | Advanced Smart | 0% | 1649.265
| SF¦3¦Electric¦Cooling¦CAC¦SEER 14.5¦As Is¦w/o CCS¦Tight | Existing | SF | 3 | Electric | Cooling | CAC | SEER 14.5 | As Is | w/o CCS | Tight | Typical (observed) | Existing Stock | 1550.0911 | Advanced Smart | 0% | 1550.0911
| SF¦3¦Electric¦Cooling¦CAC¦SEER 14.5¦Full Upgrade¦w/ CCS¦As Is/No Ducts | Existing | SF | 3 | Electric | Cooling | CAC | SEER 14.5 | Full Upgrade | w/ CCS | As Is/No Ducts | Typical (observed) | Existing Stock | 1262.0371 | Advanced Smart | 0% | 1262.0371
| SF¦3¦Electric¦Cooling¦CAC¦SEER 14.5¦Full Upgrade¦w/ CCS¦Tight | Existing | SF | 3 | Electric | Cooling | CAC | SEER 14.5 | Full Upgrade | w/ CCS | Tight | Typical (observed) | Existing Stock | 1179.3843 | Advanced Smart | 0% | 1179.3843
| SF¦3¦Electric¦Cooling¦CAC¦SEER 14.5¦Full Upgrade¦w/o CCS¦As Is/No Ducts | Existing | SF | 3 | Electric | Cooling | CAC | SEER 14.5 | Full Upgrade | w/o CCS | As Is/No Ducts | Typical (observed) | Existing Stock | 1247.2187 | Advanced Smart | 0% | 1247.2187
| SF¦3¦Electric¦Cooling¦CAC¦SEER 14.5¦Full Upgrade¦w/o CCS¦Tight | Existing | SF | 3 | Electric | Cooling | CAC | SEER 14.5 | Full Upgrade | w/o CCS | Tight | Typical (observed) | Existing Stock | 1169.0594 | Advanced Smart | 0% | 1169.0594
| SF¦3¦Electric¦Cooling¦GSHP¦All¦As Is¦w/o CCS¦As Is/No Ducts | Existing | SF | 3 | Electric | Cooling | GSHP | All | As Is | w/o CCS | As Is/No Ducts | Typical (observed) | Existing Stock | 1477.9673 | Advanced Smart | 0% | 1477.9673
| SF¦3¦Electric¦Cooling¦GSHP¦All¦As Is¦w/o CCS¦Tight | Existing | SF | 3 | Electric | Cooling | GSHP | All | As Is | w/o CCS | Tight | Typical (observed) | Existing Stock | 1371.8498 | Advanced Smart | 0% | 1371.8498
| SF¦3¦Electric¦Cooling¦GSHP¦All¦Full Upgrade¦w/o CCS¦As Is/No Ducts | Existing | SF | 3 | Electric | Cooling | GSHP | All | Full Upgrade | w/o CCS | As Is/No Ducts | Typical (observed) | Existing Stock | 1138.8735 | Advanced Smart | 0% | 1138.8735
| SF¦3¦Electric¦Cooling¦GSHP¦All¦Full Upgrade¦w/o CCS¦Tight | Existing | SF | 3 | Electric | Cooling | GSHP | All | Full Upgrade | w/o CCS | Tight | Typical (observed) | Existing Stock | 1046.651 | Advanced Smart | 0% | 1046.651
| SF¦3¦Gas/Other¦Heating¦Zonal Gas/Other¦All¦As Is¦w/o CCS¦As Is/No Ducts | Existing | SF | 3 | Gas/Other | Heating | Zonal Gas/Other | All | As Is | w/o CCS | As Is/No Ducts | Typical (observed) | Existing Stock | 248.2276 | Baseline | 0% | 248.2276
| SF¦3¦Gas/Other¦Heating¦Zonal Gas/Other¦All¦Full Upgrade¦w/o CCS¦As Is/No Ducts | Existing | SF | 3 | Gas/Other | Heating | Zonal Gas/Other | All | Full Upgrade | w/o CCS | As Is/No Ducts | Typical (observed) | Existing Stock | 199.438 | Baseline | 0% | 199.438
| SF¦3¦Electric¦Heating¦DHP¦DHP eFAF¦As Is¦w/o CCS¦Tight | Existing | SF | 3 | Electric | Heating | DHP | DHP eFAF | As Is | w/o CCS | Tight | Typical (observed) | Existing Stock | 9330.7509 | Baseline | 0% | 9330.7509
| SF¦3¦Electric¦Heating¦DHP¦DHP eFAF¦Full Upgrade¦w/o CCS¦Tight | Existing | SF | 3 | Electric | Heating | DHP | DHP eFAF | Full Upgrade | w/o CCS | Tight | Typical (observed) | Existing Stock | 7431.9209 | Baseline | 0% | 7431.9209
| SF¦3¦Electric¦Cooling¦DHP¦DHP eFAF¦As Is¦w/o CCS¦Tight | Existing | SF | 3 | Electric | Cooling | DHP | DHP eFAF | As Is | w/o CCS | Tight | Typical (observed) | Existing Stock | 387.2941 | Baseline | 0% | 387.2941
| SF¦3¦Electric¦Cooling¦DHP¦DHP eFAF¦Full Upgrade¦w/o CCS¦Tight | Existing | SF | 3 | Electric | Cooling | DHP | DHP eFAF | Full Upgrade | w/o CCS | Tight | Typical (observed) | Existing Stock | 293.3493 | Baseline | 0% | 293.3493
| SF¦3¦Electric¦Cooling¦PTAC¦All¦As Is¦w/o CCS¦As Is/No Ducts | Existing | SF | 3 | Electric | Cooling | PTAC | All | As Is | w/o CCS | As Is/No Ducts | Typical (observed) | Existing Stock | 677.7647 | Baseline | 0% | 677.7647
| SF¦3¦Electric¦Cooling¦PTAC¦All¦Full Upgrade¦w/o CCS¦As Is/No Ducts | Existing | SF | 3 | Electric | Cooling | PTAC | All | Full Upgrade | w/o CCS | As Is/No Ducts | Typical (observed) | Existing Stock | 513.3613 | Baseline | 0% | 513.3613
| SF¦1¦Electric¦Heating¦ASHP¦VCHP¦As Is¦w/ CCS¦As Is/No Ducts | Existing | SF | 1 | Electric | Heating | ASHP | VCHP | As Is | w/ CCS | As Is/No Ducts | Typical (observed) | Existing Stock | 5376.5768 | Baseline | 0% | 5376.5768
| SF¦1¦Electric¦Heating¦ASHP¦VCHP¦As Is¦w/ CCS¦Tight | Existing | SF | 1 | Electric | Heating | ASHP | VCHP | As Is | w/ CCS | Tight | Typical (observed) | Existing Stock | 5294.1287 | Baseline | 0% | 5294.1287
| SF¦1¦Electric¦Heating¦ASHP¦VCHP¦As Is¦w/o CCS¦As Is/No Ducts | Existing | SF | 1 | Electric | Heating | ASHP | VCHP | As Is | w/o CCS | As Is/No Ducts | Typical (observed) | Existing Stock | 5499.0386 | Baseline | 0% | 5499.0386
| SF¦1¦Electric¦Heating¦ASHP¦VCHP¦As Is¦w/o CCS¦Tight | Existing | SF | 1 | Electric | Heating | ASHP | VCHP | As Is | w/o CCS | Tight | Typical (observed) | Existing Stock | 5419.017 | Baseline | 0% | 5419.017
| SF¦1¦Electric¦Heating¦ASHP¦VCHP¦Full Upgrade¦w/ CCS¦As Is/No Ducts | Existing | SF | 1 | Electric | Heating | ASHP | VCHP | Full Upgrade | w/ CCS | As Is/No Ducts | Typical (observed) | Existing Stock | 4996.4482 | Baseline | 0% | 4996.4482
| SF¦1¦Electric¦Heating¦ASHP¦VCHP¦Full Upgrade¦w/ CCS¦Tight | Existing | SF | 1 | Electric | Heating | ASHP | VCHP | Full Upgrade | w/ CCS | Tight | Typical (observed) | Existing Stock | 4933.1139 | Baseline | 0% | 4933.1139
| SF¦1¦Electric¦Heating¦ASHP¦VCHP¦Full Upgrade¦w/o CCS¦As Is/No Ducts | Existing | SF | 1 | Electric | Heating | ASHP | VCHP | Full Upgrade | w/o CCS | As Is/No Ducts | Typical (observed) | Existing Stock | 5115.0303 | Baseline | 0% | 5115.0303
| SF¦1¦Electric¦Heating¦ASHP¦VCHP¦Full Upgrade¦w/o CCS¦Tight | Existing | SF | 1 | Electric | Heating | ASHP | VCHP | Full Upgrade | w/o CCS | Tight | Typical (observed) | Existing Stock | 5052.5304 | Baseline | 0% | 5052.5304
| SF¦2¦Electric¦Heating¦ASHP¦VCHP¦As Is¦w/ CCS¦As Is/No Ducts | Existing | SF | 2 | Electric | Heating | ASHP | VCHP | As Is | w/ CCS | As Is/No Ducts | Typical (observed) | Existing Stock | 6861.0339 | Baseline | 0% | 6861.0339
| SF¦2¦Electric¦Heating¦ASHP¦VCHP¦As Is¦w/ CCS¦Tight | Existing | SF | 2 | Electric | Heating | ASHP | VCHP | As Is | w/ CCS | Tight | Typical (observed) | Existing Stock | 6738.1113 | Baseline | 0% | 6738.1113
| SF¦2¦Electric¦Heating¦ASHP¦VCHP¦As Is¦w/o CCS¦As Is/No Ducts | Existing | SF | 2 | Electric | Heating | ASHP | VCHP | As Is | w/o CCS | As Is/No Ducts | Typical (observed) | Existing Stock | 7087.4235 | Baseline | 0% | 7087.4235
| SF¦2¦Electric¦Heating¦ASHP¦VCHP¦As Is¦w/o CCS¦Tight | Existing | SF | 2 | Electric | Heating | ASHP | VCHP | As Is | w/o CCS | Tight | Typical (observed) | Existing Stock | 6964.8239 | Baseline | 0% | 6964.8239
| SF¦2¦Electric¦Heating¦ASHP¦VCHP¦Full Upgrade¦w/ CCS¦As Is/No Ducts | Existing | SF | 2 | Electric | Heating | ASHP | VCHP | Full Upgrade | w/ CCS | As Is/No Ducts | Typical (observed) | Existing Stock | 6415.3464 | Baseline | 0% | 6415.3464
| SF¦2¦Electric¦Heating¦ASHP¦VCHP¦Full Upgrade¦w/ CCS¦Tight | Existing | SF | 2 | Electric | Heating | ASHP | VCHP | Full Upgrade | w/ CCS | Tight | Typical (observed) | Existing Stock | 6322.7889 | Baseline | 0% | 6322.7889
| SF¦2¦Electric¦Heating¦ASHP¦VCHP¦Full Upgrade¦w/o CCS¦As Is/No Ducts | Existing | SF | 2 | Electric | Heating | ASHP | VCHP | Full Upgrade | w/o CCS | As Is/No Ducts | Typical (observed) | Existing Stock | 6611.0638 | Baseline | 0% | 6611.0638
| SF¦2¦Electric¦Heating¦ASHP¦VCHP¦Full Upgrade¦w/o CCS¦Tight | Existing | SF | 2 | Electric | Heating | ASHP | VCHP | Full Upgrade | w/o CCS | Tight | Typical (observed) | Existing Stock | 6521.3084 | Baseline | 0% | 6521.3084
| SF¦3¦Electric¦Heating¦ASHP¦VCHP¦As Is¦w/ CCS¦As Is/No Ducts | Existing | SF | 3 | Electric | Heating | ASHP | VCHP | As Is | w/ CCS | As Is/No Ducts | Typical (observed) | Existing Stock | 7370.971 | Baseline | 0% | 7370.971
| SF¦3¦Electric¦Heating¦ASHP¦VCHP¦As Is¦w/ CCS¦Tight | Existing | SF | 3 | Electric | Heating | ASHP | VCHP | As Is | w/ CCS | Tight | Typical (observed) | Existing Stock | 7337.2292 | Baseline | 0% | 7337.2292
| SF¦3¦Electric¦Heating¦ASHP¦VCHP¦As Is¦w/o CCS¦As Is/No Ducts | Existing | SF | 3 | Electric | Heating | ASHP | VCHP | As Is | w/o CCS | As Is/No Ducts | Typical (observed) | Existing Stock | 7636.8437 | Baseline | 0% | 7636.8437
| SF¦3¦Electric¦Heating¦ASHP¦VCHP¦As Is¦w/o CCS¦Tight | Existing | SF | 3 | Electric | Heating | ASHP | VCHP | As Is | w/o CCS | Tight | Typical (observed) | Existing Stock | 7605.9865 | Baseline | 0% | 7605.9865
| SF¦3¦Electric¦Heating¦ASHP¦VCHP¦Full Upgrade¦w/ CCS¦As Is/No Ducts | Existing | SF | 3 | Electric | Heating | ASHP | VCHP | Full Upgrade | w/ CCS | As Is/No Ducts | Typical (observed) | Existing Stock | 6693.0764 | Baseline | 0% | 6693.0764
| SF¦3¦Electric¦Heating¦ASHP¦VCHP¦Full Upgrade¦w/ CCS¦Tight | Existing | SF | 3 | Electric | Heating | ASHP | VCHP | Full Upgrade | w/ CCS | Tight | Typical (observed) | Existing Stock | 6664.4413 | Baseline | 0% | 6664.4413
| SF¦3¦Electric¦Heating¦ASHP¦VCHP¦Full Upgrade¦w/o CCS¦As Is/No Ducts | Existing | SF | 3 | Electric | Heating | ASHP | VCHP | Full Upgrade | w/o CCS | As Is/No Ducts | Typical (observed) | Existing Stock | 6934.2925 | Baseline | 0% | 6934.2925
| SF¦3¦Electric¦Heating¦ASHP¦VCHP¦Full Upgrade¦w/o CCS¦Tight | Existing | SF | 3 | Electric | Heating | ASHP | VCHP | Full Upgrade | w/o CCS | Tight | Typical (observed) | Existing Stock | 6910.5565 | Baseline | 0% | 6910.5565
| SF¦1¦Electric¦Cooling¦ASHP¦VCHP¦As Is¦w/ CCS¦As Is/No Ducts | Existing | SF | 1 | Electric | Cooling | ASHP | VCHP | As Is | w/ CCS | As Is/No Ducts | Typical (observed) | Existing Stock | 445.0327 | Baseline | 0% | 445.0327
| SF¦1¦Electric¦Cooling¦ASHP¦VCHP¦As Is¦w/ CCS¦Tight | Existing | SF | 1 | Electric | Cooling | ASHP | VCHP | As Is | w/ CCS | Tight | Typical (observed) | Existing Stock | 454.6786 | Baseline | 0% | 454.6786
| SF¦1¦Electric¦Cooling¦ASHP¦VCHP¦As Is¦w/o CCS¦As Is/No Ducts | Existing | SF | 1 | Electric | Cooling | ASHP | VCHP | As Is | w/o CCS | As Is/No Ducts | Typical (observed) | Existing Stock | 451.1402 | Baseline | 0% | 451.1402
| SF¦1¦Electric¦Cooling¦ASHP¦VCHP¦As Is¦w/o CCS¦Tight | Existing | SF | 1 | Electric | Cooling | ASHP | VCHP | As Is | w/o CCS | Tight | Typical (observed) | Existing Stock | 460.4446 | Baseline | 0% | 460.4446
| SF¦1¦Electric¦Cooling¦ASHP¦VCHP¦Full Upgrade¦w/ CCS¦As Is/No Ducts | Existing | SF | 1 | Electric | Cooling | ASHP | VCHP | Full Upgrade | w/ CCS | As Is/No Ducts | Typical (observed) | Existing Stock | 341.7303 | Baseline | 0% | 341.7303
| SF¦1¦Electric¦Cooling¦ASHP¦VCHP¦Full Upgrade¦w/ CCS¦Tight | Existing | SF | 1 | Electric | Cooling | ASHP | VCHP | Full Upgrade | w/ CCS | Tight | Typical (observed) | Existing Stock | 348.9121 | Baseline | 0% | 348.9121
| SF¦1¦Electric¦Cooling¦ASHP¦VCHP¦Full Upgrade¦w/o CCS¦As Is/No Ducts | Existing | SF | 1 | Electric | Cooling | ASHP | VCHP | Full Upgrade | w/o CCS | As Is/No Ducts | Typical (observed) | Existing Stock | 349.2702 | Baseline | 0% | 349.2702
| SF¦1¦Electric¦Cooling¦ASHP¦VCHP¦Full Upgrade¦w/o CCS¦Tight | Existing | SF | 1 | Electric | Cooling | ASHP | VCHP | Full Upgrade | w/o CCS | Tight | Typical (observed) | Existing Stock | 358.2202 | Baseline | 0% | 358.2202
| SF¦2¦Electric¦Cooling¦ASHP¦VCHP¦As Is¦w/ CCS¦As Is/No Ducts | Existing | SF | 2 | Electric | Cooling | ASHP | VCHP | As Is | w/ CCS | As Is/No Ducts | Typical (observed) | Existing Stock | 761.4151 | Baseline | 0% | 761.4151
| SF¦2¦Electric¦Cooling¦ASHP¦VCHP¦As Is¦w/ CCS¦Tight | Existing | SF | 2 | Electric | Cooling | ASHP | VCHP | As Is | w/ CCS | Tight | Typical (observed) | Existing Stock | 772.5901 | Baseline | 0% | 772.5901
| SF¦2¦Electric¦Cooling¦ASHP¦VCHP¦As Is¦w/o CCS¦As Is/No Ducts | Existing | SF | 2 | Electric | Cooling | ASHP | VCHP | As Is | w/o CCS | As Is/No Ducts | Typical (observed) | Existing Stock | 769.4753 | Baseline | 0% | 769.4753
| SF¦2¦Electric¦Cooling¦ASHP¦VCHP¦As Is¦w/o CCS¦Tight | Existing | SF | 2 | Electric | Cooling | ASHP | VCHP | As Is | w/o CCS | Tight | Typical (observed) | Existing Stock | 780.4783 | Baseline | 0% | 780.4783
| SF¦2¦Electric¦Cooling¦ASHP¦VCHP¦Full Upgrade¦w/ CCS¦As Is/No Ducts | Existing | SF | 2 | Electric | Cooling | ASHP | VCHP | Full Upgrade | w/ CCS | As Is/No Ducts | Typical (observed) | Existing Stock | 559.4638 | Baseline | 0% | 559.4638
| SF¦2¦Electric¦Cooling¦ASHP¦VCHP¦Full Upgrade¦w/ CCS¦Tight | Existing | SF | 2 | Electric | Cooling | ASHP | VCHP | Full Upgrade | w/ CCS | Tight | Typical (observed) | Existing Stock | 572.9208 | Baseline | 0% | 572.9208
| SF¦2¦Electric¦Cooling¦ASHP¦VCHP¦Full Upgrade¦w/o CCS¦As Is/No Ducts | Existing | SF | 2 | Electric | Cooling | ASHP | VCHP | Full Upgrade | w/o CCS | As Is/No Ducts | Typical (observed) | Existing Stock | 572.4923 | Baseline | 0% | 572.4923
| SF¦2¦Electric¦Cooling¦ASHP¦VCHP¦Full Upgrade¦w/o CCS¦Tight | Existing | SF | 2 | Electric | Cooling | ASHP | VCHP | Full Upgrade | w/o CCS | Tight | Typical (observed) | Existing Stock | 586.0835 | Baseline | 0% | 586.0835
| SF¦3¦Electric¦Cooling¦ASHP¦VCHP¦As Is¦w/ CCS¦As Is/No Ducts | Existing | SF | 3 | Electric | Cooling | ASHP | VCHP | As Is | w/ CCS | As Is/No Ducts | Typical (observed) | Existing Stock | 1159.0001 | Baseline | 0% | 1159.0001
| SF¦3¦Electric¦Cooling¦ASHP¦VCHP¦As Is¦w/ CCS¦Tight | Existing | SF | 3 | Electric | Cooling | ASHP | VCHP | As Is | w/ CCS | Tight | Typical (observed) | Existing Stock | 1176.9124 | Baseline | 0% | 1176.9124
| SF¦3¦Electric¦Cooling¦ASHP¦VCHP¦As Is¦w/o CCS¦As Is/No Ducts | Existing | SF | 3 | Electric | Cooling | ASHP | VCHP | As Is | w/o CCS | As Is/No Ducts | Typical (observed) | Existing Stock | 1181.5069 | Baseline | 0% | 1181.5069
| SF¦3¦Electric¦Cooling¦ASHP¦VCHP¦As Is¦w/o CCS¦Tight | Existing | SF | 3 | Electric | Cooling | ASHP | VCHP | As Is | w/o CCS | Tight | Typical (observed) | Existing Stock | 1199.502 | Baseline | 0% | 1199.502
| SF¦3¦Electric¦Cooling¦ASHP¦VCHP¦Full Upgrade¦w/ CCS¦As Is/No Ducts | Existing | SF | 3 | Electric | Cooling | ASHP | VCHP | Full Upgrade | w/ CCS | As Is/No Ducts | Typical (observed) | Existing Stock | 982.3073 | Baseline | 0% | 982.3073
| SF¦3¦Electric¦Cooling¦ASHP¦VCHP¦Full Upgrade¦w/ CCS¦Tight | Existing | SF | 3 | Electric | Cooling | ASHP | VCHP | Full Upgrade | w/ CCS | Tight | Typical (observed) | Existing Stock | 1008.2837 | Baseline | 0% | 1008.2837
| SF¦3¦Electric¦Cooling¦ASHP¦VCHP¦Full Upgrade¦w/o CCS¦As Is/No Ducts | Existing | SF | 3 | Electric | Cooling | ASHP | VCHP | Full Upgrade | w/o CCS | As Is/No Ducts | Typical (observed) | Existing Stock | 1018.9447 | Baseline | 0% | 1018.9447
| SF¦3¦Electric¦Cooling¦ASHP¦VCHP¦Full Upgrade¦w/o CCS¦Tight | Existing | SF | 3 | Electric | Cooling | ASHP | VCHP | Full Upgrade | w/o CCS | Tight | Typical (observed) | Existing Stock | 1046.3331 | Baseline | 0% | 1046.3331
| SF¦1¦Electric¦Heating¦ASHP¦HSPF 10¦As Is¦w/ CCS¦As Is/No Ducts | Existing | SF | 1 | Electric | Heating | ASHP | HSPF 10 | As Is | w/ CCS | As Is/No Ducts | Typical (observed) | Existing Stock | 5331.1848 | Advanced Smart | 0% | 5331.1848
| SF¦1¦Electric¦Heating¦ASHP¦HSPF 10¦As Is¦w/ CCS¦Tight | Existing | SF | 1 | Electric | Heating | ASHP | HSPF 10 | As Is | w/ CCS | Tight | Typical (observed) | Existing Stock | 5246.0021 | Advanced Smart | 0% | 5246.0021
| SF¦1¦Electric¦Heating¦ASHP¦HSPF 10¦As Is¦w/o CCS¦As Is/No Ducts | Existing | SF | 1 | Electric | Heating | ASHP | HSPF 10 | As Is | w/o CCS | As Is/No Ducts | Typical (observed) | Existing Stock | 5436.2505 | Advanced Smart | 0% | 5436.2505
| SF¦1¦Electric¦Heating¦ASHP¦HSPF 10¦As Is¦w/o CCS¦Tight | Existing | SF | 1 | Electric | Heating | ASHP | HSPF 10 | As Is | w/o CCS | Tight | Typical (observed) | Existing Stock | 5346.2885 | Advanced Smart | 0% | 5346.2885
| SF¦1¦Electric¦Heating¦ASHP¦HSPF 10¦Full Upgrade¦w/ CCS¦As Is/No Ducts | Existing | SF | 1 | Electric | Heating | ASHP | HSPF 10 | Full Upgrade | w/ CCS | As Is/No Ducts | Typical (observed) | Existing Stock | 4976.5513 | Advanced Smart | 0% | 4976.5513
| SF¦1¦Electric¦Heating¦ASHP¦HSPF 10¦Full Upgrade¦w/ CCS¦Tight | Existing | SF | 1 | Electric | Heating | ASHP | HSPF 10 | Full Upgrade | w/ CCS | Tight | Typical (observed) | Existing Stock | 4914.618 | Advanced Smart | 0% | 4914.618
| SF¦1¦Electric¦Heating¦ASHP¦HSPF 10¦Full Upgrade¦w/o CCS¦As Is/No Ducts | Existing | SF | 1 | Electric | Heating | ASHP | HSPF 10 | Full Upgrade | w/o CCS | As Is/No Ducts | Typical (observed) | Existing Stock | 5067.9131 | Advanced Smart | 0% | 5067.9131
| SF¦1¦Electric¦Heating¦ASHP¦HSPF 10¦Full Upgrade¦w/o CCS¦Tight | Existing | SF | 1 | Electric | Heating | ASHP | HSPF 10 | Full Upgrade | w/o CCS | Tight | Typical (observed) | Existing Stock | 5010.2273 | Advanced Smart | 0% | 5010.2273
| SF¦1¦Electric¦Cooling¦ASHP¦SEER 18¦As Is¦w/ CCS¦As Is/No Ducts | Existing | SF | 1 | Electric | Cooling | ASHP | SEER 18 | As Is | w/ CCS | As Is/No Ducts | Typical (observed) | Existing Stock | 538.8215 | Advanced Smart | 0% | 538.8215
| SF¦1¦Electric¦Cooling¦ASHP¦SEER 18¦As Is¦w/ CCS¦Tight | Existing | SF | 1 | Electric | Cooling | ASHP | SEER 18 | As Is | w/ CCS | Tight | Typical (observed) | Existing Stock | 510.475 | Advanced Smart | 0% | 510.475
| SF¦1¦Electric¦Cooling¦ASHP¦SEER 18¦As Is¦w/o CCS¦As Is/No Ducts | Existing | SF | 1 | Electric | Cooling | ASHP | SEER 18 | As Is | w/o CCS | As Is/No Ducts | Typical (observed) | Existing Stock | 539.3251 | Advanced Smart | 0% | 539.3251
| SF¦1¦Electric¦Cooling¦ASHP¦SEER 18¦As Is¦w/o CCS¦Tight | Existing | SF | 1 | Electric | Cooling | ASHP | SEER 18 | As Is | w/o CCS | Tight | Typical (observed) | Existing Stock | 510.3223 | Advanced Smart | 0% | 510.3223
| SF¦1¦Electric¦Cooling¦ASHP¦SEER 18¦Full Upgrade¦w/ CCS¦As Is/No Ducts | Existing | SF | 1 | Electric | Cooling | ASHP | SEER 18 | Full Upgrade | w/ CCS | As Is/No Ducts | Typical (observed) | Existing Stock | 387.3726 | Advanced Smart | 0% | 387.3726
| SF¦1¦Electric¦Cooling¦ASHP¦SEER 18¦Full Upgrade¦w/ CCS¦Tight | Existing | SF | 1 | Electric | Cooling | ASHP | SEER 18 | Full Upgrade | w/ CCS | Tight | Typical (observed) | Existing Stock | 366.5019 | Advanced Smart | 0% | 366.5019
| SF¦1¦Electric¦Cooling¦ASHP¦SEER 18¦Full Upgrade¦w/o CCS¦As Is/No Ducts | Existing | SF | 1 | Electric | Cooling | ASHP | SEER 18 | Full Upgrade | w/o CCS | As Is/No Ducts | Typical (observed) | Existing Stock | 385.9004 | Advanced Smart | 0% | 385.9004
| SF¦1¦Electric¦Cooling¦ASHP¦SEER 18¦Full Upgrade¦w/o CCS¦Tight | Existing | SF | 1 | Electric | Cooling | ASHP | SEER 18 | Full Upgrade | w/o CCS | Tight | Typical (observed) | Existing Stock | 366.3335 | Advanced Smart | 0% | 366.3335
| SF¦1¦Electric¦Cooling¦CAC¦SEER 18¦As Is¦w/ CCS¦As Is/No Ducts | Existing | SF | 1 | Electric | Cooling | CAC | SEER 18 | As Is | w/ CCS | As Is/No Ducts | Typical (observed) | Existing Stock | 538.8215 | Advanced Smart | 0% | 538.8215
| SF¦1¦Electric¦Cooling¦CAC¦SEER 18¦As Is¦w/ CCS¦Tight | Existing | SF | 1 | Electric | Cooling | CAC | SEER 18 | As Is | w/ CCS | Tight | Typical (observed) | Existing Stock | 510.475 | Advanced Smart | 0% | 510.475
| SF¦1¦Electric¦Cooling¦CAC¦SEER 18¦As Is¦w/o CCS¦As Is/No Ducts | Existing | SF | 1 | Electric | Cooling | CAC | SEER 18 | As Is | w/o CCS | As Is/No Ducts | Typical (observed) | Existing Stock | 539.3251 | Advanced Smart | 0% | 539.3251
| SF¦1¦Electric¦Cooling¦CAC¦SEER 18¦As Is¦w/o CCS¦Tight | Existing | SF | 1 | Electric | Cooling | CAC | SEER 18 | As Is | w/o CCS | Tight | Typical (observed) | Existing Stock | 510.3223 | Advanced Smart | 0% | 510.3223
| SF¦1¦Electric¦Cooling¦CAC¦SEER 18¦Full Upgrade¦w/ CCS¦As Is/No Ducts | Existing | SF | 1 | Electric | Cooling | CAC | SEER 18 | Full Upgrade | w/ CCS | As Is/No Ducts | Typical (observed) | Existing Stock | 387.3726 | Advanced Smart | 0% | 387.3726
| SF¦1¦Electric¦Cooling¦CAC¦SEER 18¦Full Upgrade¦w/ CCS¦Tight | Existing | SF | 1 | Electric | Cooling | CAC | SEER 18 | Full Upgrade | w/ CCS | Tight | Typical (observed) | Existing Stock | 366.5019 | Advanced Smart | 0% | 366.5019
| SF¦1¦Electric¦Cooling¦CAC¦SEER 18¦Full Upgrade¦w/o CCS¦As Is/No Ducts | Existing | SF | 1 | Electric | Cooling | CAC | SEER 18 | Full Upgrade | w/o CCS | As Is/No Ducts | Typical (observed) | Existing Stock | 385.9004 | Advanced Smart | 0% | 385.9004
| SF¦1¦Electric¦Cooling¦CAC¦SEER 18¦Full Upgrade¦w/o CCS¦Tight | Existing | SF | 1 | Electric | Cooling | CAC | SEER 18 | Full Upgrade | w/o CCS | Tight | Typical (observed) | Existing Stock | 366.3335 | Advanced Smart | 0% | 366.3335
| SF¦2¦Electric¦Heating¦ASHP¦HSPF 10¦As Is¦w/ CCS¦As Is/No Ducts | Existing | SF | 2 | Electric | Heating | ASHP | HSPF 10 | As Is | w/ CCS | As Is/No Ducts | Typical (observed) | Existing Stock | 6902.943 | Advanced Smart | 0% | 6902.943
| SF¦2¦Electric¦Heating¦ASHP¦HSPF 10¦As Is¦w/ CCS¦Tight | Existing | SF | 2 | Electric | Heating | ASHP | HSPF 10 | As Is | w/ CCS | Tight | Typical (observed) | Existing Stock | 6775.5585 | Advanced Smart | 0% | 6775.5585
| SF¦2¦Electric¦Heating¦ASHP¦HSPF 10¦As Is¦w/o CCS¦As Is/No Ducts | Existing | SF | 2 | Electric | Heating | ASHP | HSPF 10 | As Is | w/o CCS | As Is/No Ducts | Typical (observed) | Existing Stock | 7098.9706 | Advanced Smart | 0% | 7098.9706
| SF¦2¦Electric¦Heating¦ASHP¦HSPF 10¦As Is¦w/o CCS¦Tight | Existing | SF | 2 | Electric | Heating | ASHP | HSPF 10 | As Is | w/o CCS | Tight | Typical (observed) | Existing Stock | 6982.6214 | Advanced Smart | 0% | 6982.6214
| SF¦2¦Electric¦Heating¦ASHP¦HSPF 10¦Full Upgrade¦w/ CCS¦As Is/No Ducts | Existing | SF | 2 | Electric | Heating | ASHP | HSPF 10 | Full Upgrade | w/ CCS | As Is/No Ducts | Typical (observed) | Existing Stock | 6443.7962 | Advanced Smart | 0% | 6443.7962
| SF¦2¦Electric¦Heating¦ASHP¦HSPF 10¦Full Upgrade¦w/ CCS¦Tight | Existing | SF | 2 | Electric | Heating | ASHP | HSPF 10 | Full Upgrade | w/ CCS | Tight | Typical (observed) | Existing Stock | 6357.9943 | Advanced Smart | 0% | 6357.9943
| SF¦2¦Electric¦Heating¦ASHP¦HSPF 10¦Full Upgrade¦w/o CCS¦As Is/No Ducts | Existing | SF | 2 | Electric | Heating | ASHP | HSPF 10 | Full Upgrade | w/o CCS | As Is/No Ducts | Typical (observed) | Existing Stock | 6616.9508 | Advanced Smart | 0% | 6616.9508
| SF¦2¦Electric¦Heating¦ASHP¦HSPF 10¦Full Upgrade¦w/o CCS¦Tight | Existing | SF | 2 | Electric | Heating | ASHP | HSPF 10 | Full Upgrade | w/o CCS | Tight | Typical (observed) | Existing Stock | 6533.9779 | Advanced Smart | 0% | 6533.9779
| SF¦2¦Electric¦Cooling¦ASHP¦SEER 18¦As Is¦w/ CCS¦As Is/No Ducts | Existing | SF | 2 | Electric | Cooling | ASHP | SEER 18 | As Is | w/ CCS | As Is/No Ducts | Typical (observed) | Existing Stock | 859.6544 | Advanced Smart | 0% | 859.6544
| SF¦2¦Electric¦Cooling¦ASHP¦SEER 18¦As Is¦w/ CCS¦Tight | Existing | SF | 2 | Electric | Cooling | ASHP | SEER 18 | As Is | w/ CCS | Tight | Typical (observed) | Existing Stock | 831.1434 | Advanced Smart | 0% | 831.1434
| SF¦2¦Electric¦Cooling¦ASHP¦SEER 18¦As Is¦w/o CCS¦As Is/No Ducts | Existing | SF | 2 | Electric | Cooling | ASHP | SEER 18 | As Is | w/o CCS | As Is/No Ducts | Typical (observed) | Existing Stock | 857.6585 | Advanced Smart | 0% | 857.6585
| SF¦2¦Electric¦Cooling¦ASHP¦SEER 18¦As Is¦w/o CCS¦Tight | Existing | SF | 2 | Electric | Cooling | ASHP | SEER 18 | As Is | w/o CCS | Tight | Typical (observed) | Existing Stock | 829.3741 | Advanced Smart | 0% | 829.3741
| SF¦2¦Electric¦Cooling¦ASHP¦SEER 18¦Full Upgrade¦w/ CCS¦As Is/No Ducts | Existing | SF | 2 | Electric | Cooling | ASHP | SEER 18 | Full Upgrade | w/ CCS | As Is/No Ducts | Typical (observed) | Existing Stock | 639.3953 | Advanced Smart | 0% | 639.3953
| SF¦2¦Electric¦Cooling¦ASHP¦SEER 18¦Full Upgrade¦w/ CCS¦Tight | Existing | SF | 2 | Electric | Cooling | ASHP | SEER 18 | Full Upgrade | w/ CCS | Tight | Typical (observed) | Existing Stock | 593.1344 | Advanced Smart | 0% | 593.1344
| SF¦2¦Electric¦Cooling¦ASHP¦SEER 18¦Full Upgrade¦w/o CCS¦As Is/No Ducts | Existing | SF | 2 | Electric | Cooling | ASHP | SEER 18 | Full Upgrade | w/o CCS | As Is/No Ducts | Typical (observed) | Existing Stock | 614.6507 | Advanced Smart | 0% | 614.6507
| SF¦2¦Electric¦Cooling¦ASHP¦SEER 18¦Full Upgrade¦w/o CCS¦Tight | Existing | SF | 2 | Electric | Cooling | ASHP | SEER 18 | Full Upgrade | w/o CCS | Tight | Typical (observed) | Existing Stock | 591.0832 | Advanced Smart | 0% | 591.0832
| SF¦2¦Electric¦Cooling¦CAC¦SEER 18¦As Is¦w/ CCS¦As Is/No Ducts | Existing | SF | 2 | Electric | Cooling | CAC | SEER 18 | As Is | w/ CCS | As Is/No Ducts | Typical (observed) | Existing Stock | 859.6544 | Advanced Smart | 0% | 859.6544
| SF¦2¦Electric¦Cooling¦CAC¦SEER 18¦As Is¦w/ CCS¦Tight | Existing | SF | 2 | Electric | Cooling | CAC | SEER 18 | As Is | w/ CCS | Tight | Typical (observed) | Existing Stock | 831.1434 | Advanced Smart | 0% | 831.1434
| SF¦2¦Electric¦Cooling¦CAC¦SEER 18¦As Is¦w/o CCS¦As Is/No Ducts | Existing | SF | 2 | Electric | Cooling | CAC | SEER 18 | As Is | w/o CCS | As Is/No Ducts | Typical (observed) | Existing Stock | 857.6585 | Advanced Smart | 0% | 857.6585
| SF¦2¦Electric¦Cooling¦CAC¦SEER 18¦As Is¦w/o CCS¦Tight | Existing | SF | 2 | Electric | Cooling | CAC | SEER 18 | As Is | w/o CCS | Tight | Typical (observed) | Existing Stock | 829.3741 | Advanced Smart | 0% | 829.3741
| SF¦2¦Electric¦Cooling¦CAC¦SEER 18¦Full Upgrade¦w/ CCS¦As Is/No Ducts | Existing | SF | 2 | Electric | Cooling | CAC | SEER 18 | Full Upgrade | w/ CCS | As Is/No Ducts | Typical (observed) | Existing Stock | 639.3953 | Advanced Smart | 0% | 639.3953
| SF¦2¦Electric¦Cooling¦CAC¦SEER 18¦Full Upgrade¦w/ CCS¦Tight | Existing | SF | 2 | Electric | Cooling | CAC | SEER 18 | Full Upgrade | w/ CCS | Tight | Typical (observed) | Existing Stock | 593.1344 | Advanced Smart | 0% | 593.1344
| SF¦2¦Electric¦Cooling¦CAC¦SEER 18¦Full Upgrade¦w/o CCS¦As Is/No Ducts | Existing | SF | 2 | Electric | Cooling | CAC | SEER 18 | Full Upgrade | w/o CCS | As Is/No Ducts | Typical (observed) | Existing Stock | 614.6507 | Advanced Smart | 0% | 614.6507
| SF¦2¦Electric¦Cooling¦CAC¦SEER 18¦Full Upgrade¦w/o CCS¦Tight | Existing | SF | 2 | Electric | Cooling | CAC | SEER 18 | Full Upgrade | w/o CCS | Tight | Typical (observed) | Existing Stock | 591.0832 | Advanced Smart | 0% | 591.0832
| SF¦3¦Electric¦Heating¦ASHP¦HSPF 10¦As Is¦w/ CCS¦As Is/No Ducts | Existing | SF | 3 | Electric | Heating | ASHP | HSPF 10 | As Is | w/ CCS | As Is/No Ducts | Typical (observed) | Existing Stock | 7452.8174 | Advanced Smart | 0% | 7452.8174
| SF¦3¦Electric¦Heating¦ASHP¦HSPF 10¦As Is¦w/ CCS¦Tight | Existing | SF | 3 | Electric | Heating | ASHP | HSPF 10 | As Is | w/ CCS | Tight | Typical (observed) | Existing Stock | 7425.0344 | Advanced Smart | 0% | 7425.0344
| SF¦3¦Electric¦Heating¦ASHP¦HSPF 10¦As Is¦w/o CCS¦As Is/No Ducts | Existing | SF | 3 | Electric | Heating | ASHP | HSPF 10 | As Is | w/o CCS | As Is/No Ducts | Typical (observed) | Existing Stock | 7690.0438 | Advanced Smart | 0% | 7690.0438
| SF¦3¦Electric¦Heating¦ASHP¦HSPF 10¦As Is¦w/o CCS¦Tight | Existing | SF | 3 | Electric | Heating | ASHP | HSPF 10 | As Is | w/o CCS | Tight | Typical (observed) | Existing Stock | 7664.4358 | Advanced Smart | 0% | 7664.4358
| SF¦3¦Electric¦Heating¦ASHP¦HSPF 10¦Full Upgrade¦w/ CCS¦As Is/No Ducts | Existing | SF | 3 | Electric | Heating | ASHP | HSPF 10 | Full Upgrade | w/ CCS | As Is/No Ducts | Typical (observed) | Existing Stock | 6753.4893 | Advanced Smart | 0% | 6753.4893
| SF¦3¦Electric¦Heating¦ASHP¦HSPF 10¦Full Upgrade¦w/ CCS¦Tight | Existing | SF | 3 | Electric | Heating | ASHP | HSPF 10 | Full Upgrade | w/ CCS | Tight | Typical (observed) | Existing Stock | 6732.2934 | Advanced Smart | 0% | 6732.2934
| SF¦3¦Electric¦Heating¦ASHP¦HSPF 10¦Full Upgrade¦w/o CCS¦As Is/No Ducts | Existing | SF | 3 | Electric | Heating | ASHP | HSPF 10 | Full Upgrade | w/o CCS | As Is/No Ducts | Typical (observed) | Existing Stock | 6966.0521 | Advanced Smart | 0% | 6966.0521
| SF¦3¦Electric¦Heating¦ASHP¦HSPF 10¦Full Upgrade¦w/o CCS¦Tight | Existing | SF | 3 | Electric | Heating | ASHP | HSPF 10 | Full Upgrade | w/o CCS | Tight | Typical (observed) | Existing Stock | 6948.8428 | Advanced Smart | 0% | 6948.8428
| SF¦3¦Electric¦Cooling¦ASHP¦SEER 18¦As Is¦w/ CCS¦As Is/No Ducts | Existing | SF | 3 | Electric | Cooling | ASHP | SEER 18 | As Is | w/ CCS | As Is/No Ducts | Typical (observed) | Existing Stock | 1252.5657 | Advanced Smart | 0% | 1252.5657
| SF¦3¦Electric¦Cooling¦ASHP¦SEER 18¦As Is¦w/ CCS¦Tight | Existing | SF | 3 | Electric | Cooling | ASHP | SEER 18 | As Is | w/ CCS | Tight | Typical (observed) | Existing Stock | 1207.198 | Advanced Smart | 0% | 1207.198
| SF¦3¦Electric¦Cooling¦ASHP¦SEER 18¦As Is¦w/o CCS¦As Is/No Ducts | Existing | SF | 3 | Electric | Cooling | ASHP | SEER 18 | As Is | w/o CCS | As Is/No Ducts | Typical (observed) | Existing Stock | 1251.4196 | Advanced Smart | 0% | 1251.4196
| SF¦3¦Electric¦Cooling¦ASHP¦SEER 18¦As Is¦w/o CCS¦Tight | Existing | SF | 3 | Electric | Cooling | ASHP | SEER 18 | As Is | w/o CCS | Tight | Typical (observed) | Existing Stock | 1204.2559 | Advanced Smart | 0% | 1204.2559
| SF¦3¦Electric¦Cooling¦ASHP¦SEER 18¦Full Upgrade¦w/ CCS¦As Is/No Ducts | Existing | SF | 3 | Electric | Cooling | ASHP | SEER 18 | Full Upgrade | w/ CCS | As Is/No Ducts | Typical (observed) | Existing Stock | 965.6814 | Advanced Smart | 0% | 965.6814
| SF¦3¦Electric¦Cooling¦ASHP¦SEER 18¦Full Upgrade¦w/ CCS¦Tight | Existing | SF | 3 | Electric | Cooling | ASHP | SEER 18 | Full Upgrade | w/ CCS | Tight | Typical (observed) | Existing Stock | 927.4124 | Advanced Smart | 0% | 927.4124
| SF¦3¦Electric¦Cooling¦ASHP¦SEER 18¦Full Upgrade¦w/o CCS¦As Is/No Ducts | Existing | SF | 3 | Electric | Cooling | ASHP | SEER 18 | Full Upgrade | w/o CCS | As Is/No Ducts | Typical (observed) | Existing Stock | 958.9656 | Advanced Smart | 0% | 958.9656
| SF¦3¦Electric¦Cooling¦ASHP¦SEER 18¦Full Upgrade¦w/o CCS¦Tight | Existing | SF | 3 | Electric | Cooling | ASHP | SEER 18 | Full Upgrade | w/o CCS | Tight | Typical (observed) | Existing Stock | 921.0461 | Advanced Smart | 0% | 921.0461
| SF¦3¦Electric¦Cooling¦CAC¦SEER 18¦As Is¦w/ CCS¦As Is/No Ducts | Existing | SF | 3 | Electric | Cooling | CAC | SEER 18 | As Is | w/ CCS | As Is/No Ducts | Typical (observed) | Existing Stock | 1252.5657 | Advanced Smart | 0% | 1252.5657
| SF¦3¦Electric¦Cooling¦CAC¦SEER 18¦As Is¦w/ CCS¦Tight | Existing | SF | 3 | Electric | Cooling | CAC | SEER 18 | As Is | w/ CCS | Tight | Typical (observed) | Existing Stock | 1207.198 | Advanced Smart | 0% | 1207.198
| SF¦3¦Electric¦Cooling¦CAC¦SEER 18¦As Is¦w/o CCS¦As Is/No Ducts | Existing | SF | 3 | Electric | Cooling | CAC | SEER 18 | As Is | w/o CCS | As Is/No Ducts | Typical (observed) | Existing Stock | 1251.4196 | Advanced Smart | 0% | 1251.4196
| SF¦3¦Electric¦Cooling¦CAC¦SEER 18¦As Is¦w/o CCS¦Tight | Existing | SF | 3 | Electric | Cooling | CAC | SEER 18 | As Is | w/o CCS | Tight | Typical (observed) | Existing Stock | 1204.2559 | Advanced Smart | 0% | 1204.2559
| SF¦3¦Electric¦Cooling¦CAC¦SEER 18¦Full Upgrade¦w/ CCS¦As Is/No Ducts | Existing | SF | 3 | Electric | Cooling | CAC | SEER 18 | Full Upgrade | w/ CCS | As Is/No Ducts | Typical (observed) | Existing Stock | 965.6814 | Advanced Smart | 0% | 965.6814
| SF¦3¦Electric¦Cooling¦CAC¦SEER 18¦Full Upgrade¦w/ CCS¦Tight | Existing | SF | 3 | Electric | Cooling | CAC | SEER 18 | Full Upgrade | w/ CCS | Tight | Typical (observed) | Existing Stock | 927.4124 | Advanced Smart | 0% | 927.4124
| SF¦3¦Electric¦Cooling¦CAC¦SEER 18¦Full Upgrade¦w/o CCS¦As Is/No Ducts | Existing | SF | 3 | Electric | Cooling | CAC | SEER 18 | Full Upgrade | w/o CCS | As Is/No Ducts | Typical (observed) | Existing Stock | 958.9656 | Advanced Smart | 0% | 958.9656
| SF¦3¦Electric¦Cooling¦CAC¦SEER 18¦Full Upgrade¦w/o CCS¦Tight | Existing | SF | 3 | Electric | Cooling | CAC | SEER 18 | Full Upgrade | w/o CCS | Tight | Typical (observed) | Existing Stock | 921.0461 | Advanced Smart | 0% | 921.0461

## MH SEEM Results
Manufactured Homes UECs
Last Updated: | Updated 11/11/2021
By: | Bretnie Eschenbach
Data Source: | MH_Postprocessing_V4 |  |  | File Location: | S:\Shared Folders\CADEO\03_Projects\BPA_MSA_2\TO41_Res HVAC Model Update\Task 2. Model Sprints\Working Sprint Files\SEEM runs\FinalSEEMFiles\
| Label | Vintage | Building Type | Climate Zone | Fuel Type | End Use | HVAC Type | Efficiency Level | Building Characteristics | Installation Practices | Duct Sealing | Occupancy Status | Presence of Secondary Heating or Cooling | SEEM w Phase II Adjustment | Thermostat | Advanced Smart Termostat Savings | UEC for Analytica
| MH¦1¦Electric¦Heating¦ASHP¦HSPF 7.2¦As Is¦w/ CCS¦As Is/No Ducts | Existing | MH | 1 | Electric | Heating | ASHP | HSPF 7.2 | As Is | w/ CCS | As Is/No Ducts | Typical (observed) | Existing Stock | 5477.9517 | Baseline | 0% | 5477.9517
| MH¦1¦Electric¦Heating¦ASHP¦HSPF 7.2¦As Is¦w/ CCS¦Tight | Existing | MH | 1 | Electric | Heating | ASHP | HSPF 7.2 | As Is | w/ CCS | Tight | Typical (observed) | Existing Stock | 5293.7402 | Baseline | 0% | 5293.7402
| MH¦1¦Electric¦Heating¦ASHP¦HSPF 7.2¦As Is¦w/o CCS¦As Is/No Ducts | Existing | MH | 1 | Electric | Heating | ASHP | HSPF 7.2 | As Is | w/o CCS | As Is/No Ducts | Typical (observed) | Existing Stock | 5585.9 | Baseline | 0% | 5585.9
| MH¦1¦Electric¦Heating¦ASHP¦HSPF 7.2¦As Is¦w/o CCS¦Tight | Existing | MH | 1 | Electric | Heating | ASHP | HSPF 7.2 | As Is | w/o CCS | Tight | Typical (observed) | Existing Stock | 5406.4611 | Baseline | 0% | 5406.4611
| MH¦1¦Electric¦Heating¦ASHP¦HSPF 7.2¦Full Upgrade¦w/ CCS¦As Is/No Ducts | Existing | MH | 1 | Electric | Heating | ASHP | HSPF 7.2 | Full Upgrade | w/ CCS | As Is/No Ducts | Typical (observed) | Existing Stock | 4400.4143 | Baseline | 0% | 4400.4143
| MH¦1¦Electric¦Heating¦ASHP¦HSPF 7.2¦Full Upgrade¦w/ CCS¦Tight | Existing | MH | 1 | Electric | Heating | ASHP | HSPF 7.2 | Full Upgrade | w/ CCS | Tight | Typical (observed) | Existing Stock | 4265.2842 | Baseline | 0% | 4265.2842
| MH¦1¦Electric¦Heating¦ASHP¦HSPF 7.2¦Full Upgrade¦w/o CCS¦As Is/No Ducts | Existing | MH | 1 | Electric | Heating | ASHP | HSPF 7.2 | Full Upgrade | w/o CCS | As Is/No Ducts | Typical (observed) | Existing Stock | 4483.2713 | Baseline | 0% | 4483.2713
| MH¦1¦Electric¦Heating¦ASHP¦HSPF 7.2¦Full Upgrade¦w/o CCS¦Tight | Existing | MH | 1 | Electric | Heating | ASHP | HSPF 7.2 | Full Upgrade | w/o CCS | Tight | Typical (observed) | Existing Stock | 4352.2043 | Baseline | 0% | 4352.2043
| MH¦1¦Electric¦Heating¦ASHP¦HSPF 7.7¦As Is¦w/ CCS¦As Is/No Ducts | Existing | MH | 1 | Electric | Heating | ASHP | HSPF 7.7 | As Is | w/ CCS | As Is/No Ducts | Typical (observed) | Existing Stock | 5225.4343 | Baseline | 0% | 5225.4343
| MH¦1¦Electric¦Heating¦ASHP¦HSPF 7.7¦As Is¦w/ CCS¦Tight | Existing | MH | 1 | Electric | Heating | ASHP | HSPF 7.7 | As Is | w/ CCS | Tight | Typical (observed) | Existing Stock | 5060.4071 | Baseline | 0% | 5060.4071
| MH¦1¦Electric¦Heating¦ASHP¦HSPF 7.7¦As Is¦w/o CCS¦As Is/No Ducts | Existing | MH | 1 | Electric | Heating | ASHP | HSPF 7.7 | As Is | w/o CCS | As Is/No Ducts | Typical (observed) | Existing Stock | 5348.083 | Baseline | 0% | 5348.083
| MH¦1¦Electric¦Heating¦ASHP¦HSPF 7.7¦As Is¦w/o CCS¦Tight | Existing | MH | 1 | Electric | Heating | ASHP | HSPF 7.7 | As Is | w/o CCS | Tight | Typical (observed) | Existing Stock | 5186.2263 | Baseline | 0% | 5186.2263
| MH¦1¦Electric¦Heating¦ASHP¦HSPF 7.7¦Full Upgrade¦w/ CCS¦As Is/No Ducts | Existing | MH | 1 | Electric | Heating | ASHP | HSPF 7.7 | Full Upgrade | w/ CCS | As Is/No Ducts | Typical (observed) | Existing Stock | 4250.0343 | Baseline | 0% | 4250.0343
| MH¦1¦Electric¦Heating¦ASHP¦HSPF 7.7¦Full Upgrade¦w/ CCS¦Tight | Existing | MH | 1 | Electric | Heating | ASHP | HSPF 7.7 | Full Upgrade | w/ CCS | Tight | Typical (observed) | Existing Stock | 4128.6733 | Baseline | 0% | 4128.6733
| MH¦1¦Electric¦Heating¦ASHP¦HSPF 7.7¦Full Upgrade¦w/o CCS¦As Is/No Ducts | Existing | MH | 1 | Electric | Heating | ASHP | HSPF 7.7 | Full Upgrade | w/o CCS | As Is/No Ducts | Typical (observed) | Existing Stock | 4343.5598 | Baseline | 0% | 4343.5598
| MH¦1¦Electric¦Heating¦ASHP¦HSPF 7.7¦Full Upgrade¦w/o CCS¦Tight | Existing | MH | 1 | Electric | Heating | ASHP | HSPF 7.7 | Full Upgrade | w/o CCS | Tight | Typical (observed) | Existing Stock | 4224.8768 | Baseline | 0% | 4224.8768
| MH¦1¦Electric¦Heating¦ASHP¦HSPF 8.2¦As Is¦w/ CCS¦As Is/No Ducts | Existing | MH | 1 | Electric | Heating | ASHP | HSPF 8.2 | As Is | w/ CCS | As Is/No Ducts | Typical (observed) | Existing Stock | 5060.8494 | Baseline | 0% | 5060.8494
| MH¦1¦Electric¦Heating¦ASHP¦HSPF 8.2¦As Is¦w/ CCS¦Tight | Existing | MH | 1 | Electric | Heating | ASHP | HSPF 8.2 | As Is | w/ CCS | Tight | Typical (observed) | Existing Stock | 4910.8275 | Baseline | 0% | 4910.8275
| MH¦1¦Electric¦Heating¦ASHP¦HSPF 8.2¦As Is¦w/o CCS¦As Is/No Ducts | Existing | MH | 1 | Electric | Heating | ASHP | HSPF 8.2 | As Is | w/o CCS | As Is/No Ducts | Typical (observed) | Existing Stock | 5194.6579 | Baseline | 0% | 5194.6579
| MH¦1¦Electric¦Heating¦ASHP¦HSPF 8.2¦As Is¦w/o CCS¦Tight | Existing | MH | 1 | Electric | Heating | ASHP | HSPF 8.2 | As Is | w/o CCS | Tight | Typical (observed) | Existing Stock | 5046.7118 | Baseline | 0% | 5046.7118
| MH¦1¦Electric¦Heating¦ASHP¦HSPF 8.2¦Full Upgrade¦w/ CCS¦As Is/No Ducts | Existing | MH | 1 | Electric | Heating | ASHP | HSPF 8.2 | Full Upgrade | w/ CCS | As Is/No Ducts | Typical (observed) | Existing Stock | 4153.7265 | Baseline | 0% | 4153.7265
| MH¦1¦Electric¦Heating¦ASHP¦HSPF 8.2¦Full Upgrade¦w/ CCS¦Tight | Existing | MH | 1 | Electric | Heating | ASHP | HSPF 8.2 | Full Upgrade | w/ CCS | Tight | Typical (observed) | Existing Stock | 4043.2667 | Baseline | 0% | 4043.2667
| MH¦1¦Electric¦Heating¦ASHP¦HSPF 8.2¦Full Upgrade¦w/o CCS¦As Is/No Ducts | Existing | MH | 1 | Electric | Heating | ASHP | HSPF 8.2 | Full Upgrade | w/o CCS | As Is/No Ducts | Typical (observed) | Existing Stock | 4255.2182 | Baseline | 0% | 4255.2182
| MH¦1¦Electric¦Heating¦ASHP¦HSPF 8.2¦Full Upgrade¦w/o CCS¦Tight | Existing | MH | 1 | Electric | Heating | ASHP | HSPF 8.2 | Full Upgrade | w/o CCS | Tight | Typical (observed) | Existing Stock | 4146.4886 | Baseline | 0% | 4146.4886
| MH¦1¦Electric¦Heating¦ASHP¦HSPF 8.5¦As Is¦w/ CCS¦As Is/No Ducts | Existing | MH | 1 | Electric | Heating | ASHP | HSPF 8.5 | As Is | w/ CCS | As Is/No Ducts | Typical (observed) | Existing Stock | 4997.2716 | Baseline | 0% | 4997.2716
| MH¦1¦Electric¦Heating¦ASHP¦HSPF 8.5¦As Is¦w/ CCS¦Tight | Existing | MH | 1 | Electric | Heating | ASHP | HSPF 8.5 | As Is | w/ CCS | Tight | Typical (observed) | Existing Stock | 4854.5812 | Baseline | 0% | 4854.5812
| MH¦1¦Electric¦Heating¦ASHP¦HSPF 8.5¦As Is¦w/o CCS¦As Is/No Ducts | Existing | MH | 1 | Electric | Heating | ASHP | HSPF 8.5 | As Is | w/o CCS | As Is/No Ducts | Typical (observed) | Existing Stock | 5136.3597 | Baseline | 0% | 5136.3597
| MH¦1¦Electric¦Heating¦ASHP¦HSPF 8.5¦As Is¦w/o CCS¦Tight | Existing | MH | 1 | Electric | Heating | ASHP | HSPF 8.5 | As Is | w/o CCS | Tight | Typical (observed) | Existing Stock | 4995.2913 | Baseline | 0% | 4995.2913
| MH¦1¦Electric¦Heating¦ASHP¦HSPF 8.5¦Full Upgrade¦w/ CCS¦As Is/No Ducts | Existing | MH | 1 | Electric | Heating | ASHP | HSPF 8.5 | Full Upgrade | w/ CCS | As Is/No Ducts | Typical (observed) | Existing Stock | 4117.5707 | Baseline | 0% | 4117.5707
| MH¦1¦Electric¦Heating¦ASHP¦HSPF 8.5¦Full Upgrade¦w/ CCS¦Tight | Existing | MH | 1 | Electric | Heating | ASHP | HSPF 8.5 | Full Upgrade | w/ CCS | Tight | Typical (observed) | Existing Stock | 4012.5044 | Baseline | 0% | 4012.5044
| MH¦1¦Electric¦Heating¦ASHP¦HSPF 8.5¦Full Upgrade¦w/o CCS¦As Is/No Ducts | Existing | MH | 1 | Electric | Heating | ASHP | HSPF 8.5 | Full Upgrade | w/o CCS | As Is/No Ducts | Typical (observed) | Existing Stock | 4222.7613 | Baseline | 0% | 4222.7613
| MH¦1¦Electric¦Heating¦ASHP¦HSPF 8.5¦Full Upgrade¦w/o CCS¦Tight | Existing | MH | 1 | Electric | Heating | ASHP | HSPF 8.5 | Full Upgrade | w/o CCS | Tight | Typical (observed) | Existing Stock | 4119.0314 | Baseline | 0% | 4119.0314
| MH¦1¦Electric¦Heating¦ASHP¦HSPF 9.0¦As Is¦w/ CCS¦As Is/No Ducts | Existing | MH | 1 | Electric | Heating | ASHP | HSPF 9.0 | As Is | w/ CCS | As Is/No Ducts | Typical (observed) | Existing Stock | 4891.3085 | Baseline | 0% | 4891.3085
| MH¦1¦Electric¦Heating¦ASHP¦HSPF 9.0¦As Is¦w/ CCS¦Tight | Existing | MH | 1 | Electric | Heating | ASHP | HSPF 9.0 | As Is | w/ CCS | Tight | Typical (observed) | Existing Stock | 4760.8374 | Baseline | 0% | 4760.8374
| MH¦1¦Electric¦Heating¦ASHP¦HSPF 9.0¦As Is¦w/o CCS¦As Is/No Ducts | Existing | MH | 1 | Electric | Heating | ASHP | HSPF 9.0 | As Is | w/o CCS | As Is/No Ducts | Typical (observed) | Existing Stock | 5039.196 | Baseline | 0% | 5039.196
| MH¦1¦Electric¦Heating¦ASHP¦HSPF 9.0¦As Is¦w/o CCS¦Tight | Existing | MH | 1 | Electric | Heating | ASHP | HSPF 9.0 | As Is | w/o CCS | Tight | Typical (observed) | Existing Stock | 4909.5903 | Baseline | 0% | 4909.5903
| MH¦1¦Electric¦Heating¦ASHP¦HSPF 9.0¦Full Upgrade¦w/ CCS¦As Is/No Ducts | Existing | MH | 1 | Electric | Heating | ASHP | HSPF 9.0 | Full Upgrade | w/ CCS | As Is/No Ducts | Typical (observed) | Existing Stock | 4057.311 | Baseline | 0% | 4057.311
| MH¦1¦Electric¦Heating¦ASHP¦HSPF 9.0¦Full Upgrade¦w/ CCS¦Tight | Existing | MH | 1 | Electric | Heating | ASHP | HSPF 9.0 | Full Upgrade | w/ CCS | Tight | Typical (observed) | Existing Stock | 3961.2339 | Baseline | 0% | 3961.2339
| MH¦1¦Electric¦Heating¦ASHP¦HSPF 9.0¦Full Upgrade¦w/o CCS¦As Is/No Ducts | Existing | MH | 1 | Electric | Heating | ASHP | HSPF 9.0 | Full Upgrade | w/o CCS | As Is/No Ducts | Typical (observed) | Existing Stock | 4168.6663 | Baseline | 0% | 4168.6663
| MH¦1¦Electric¦Heating¦ASHP¦HSPF 9.0¦Full Upgrade¦w/o CCS¦Tight | Existing | MH | 1 | Electric | Heating | ASHP | HSPF 9.0 | Full Upgrade | w/o CCS | Tight | Typical (observed) | Existing Stock | 4073.2695 | Baseline | 0% | 4073.2695
| MH¦1¦Electric¦Heating¦ASHP¦HSPF 10¦As Is¦w/ CCS¦As Is/No Ducts | Existing | MH | 1 | Electric | Heating | ASHP | HSPF 10 | As Is | w/ CCS | As Is/No Ducts | Typical (observed) | Existing Stock | 4679.3823 | Baseline | 0% | 4679.3823
| MH¦1¦Electric¦Heating¦ASHP¦HSPF 10¦As Is¦w/ CCS¦Tight | Existing | MH | 1 | Electric | Heating | ASHP | HSPF 10 | As Is | w/ CCS | Tight | Typical (observed) | Existing Stock | 4573.3498 | Baseline | 0% | 4573.3498
| MH¦1¦Electric¦Heating¦ASHP¦HSPF 10¦As Is¦w/o CCS¦As Is/No Ducts | Existing | MH | 1 | Electric | Heating | ASHP | HSPF 10 | As Is | w/o CCS | As Is/No Ducts | Typical (observed) | Existing Stock | 4844.8685 | Baseline | 0% | 4844.8685
| MH¦1¦Electric¦Heating¦ASHP¦HSPF 10¦As Is¦w/o CCS¦Tight | Existing | MH | 1 | Electric | Heating | ASHP | HSPF 10 | As Is | w/o CCS | Tight | Typical (observed) | Existing Stock | 4738.1883 | Baseline | 0% | 4738.1883
| MH¦1¦Electric¦Heating¦ASHP¦HSPF 10¦Full Upgrade¦w/ CCS¦As Is/No Ducts | Existing | MH | 1 | Electric | Heating | ASHP | HSPF 10 | Full Upgrade | w/ CCS | As Is/No Ducts | Typical (observed) | Existing Stock | 3936.7917 | Baseline | 0% | 3936.7917
| MH¦1¦Electric¦Heating¦ASHP¦HSPF 10¦Full Upgrade¦w/ CCS¦Tight | Existing | MH | 1 | Electric | Heating | ASHP | HSPF 10 | Full Upgrade | w/ CCS | Tight | Typical (observed) | Existing Stock | 3858.6929 | Baseline | 0% | 3858.6929
| MH¦1¦Electric¦Heating¦ASHP¦HSPF 10¦Full Upgrade¦w/o CCS¦As Is/No Ducts | Existing | MH | 1 | Electric | Heating | ASHP | HSPF 10 | Full Upgrade | w/o CCS | As Is/No Ducts | Typical (observed) | Existing Stock | 4060.4764 | Baseline | 0% | 4060.4764
| MH¦1¦Electric¦Heating¦ASHP¦HSPF 10¦Full Upgrade¦w/o CCS¦Tight | Existing | MH | 1 | Electric | Heating | ASHP | HSPF 10 | Full Upgrade | w/o CCS | Tight | Typical (observed) | Existing Stock | 3981.7457 | Baseline | 0% | 3981.7457
| MH¦1¦Electric¦Heating¦DHP¦DHP Full¦As Is¦w/o CCS¦As Is/No Ducts | Existing | MH | 1 | Electric | Heating | DHP | DHP Full | As Is | w/o CCS | As Is/No Ducts | Typical (observed) | Existing Stock | 3944.9791 | Baseline | 0% | 3944.9791
| MH¦1¦Electric¦Heating¦DHP¦DHP Full¦Full Upgrade¦w/o CCS¦As Is/No Ducts | Existing | MH | 1 | Electric | Heating | DHP | DHP Full | Full Upgrade | w/o CCS | As Is/No Ducts | Typical (observed) | Existing Stock | 3330.613 | Baseline | 0% | 3330.613
| MH¦1¦Electric¦Heating¦DHP¦DHP Zonal¦As Is¦w/o CCS¦As Is/No Ducts | Existing | MH | 1 | Electric | Heating | DHP | DHP Zonal | As Is | w/o CCS | As Is/No Ducts | Typical (observed) | Existing Stock | 4556.0911 | Baseline | 0% | 4556.0911
| MH¦1¦Electric¦Heating¦DHP¦DHP Zonal¦Full Upgrade¦w/o CCS¦As Is/No Ducts | Existing | MH | 1 | Electric | Heating | DHP | DHP Zonal | Full Upgrade | w/o CCS | As Is/No Ducts | Typical (observed) | Existing Stock | 3508.8595 | Baseline | 0% | 3508.8595
| MH¦1¦Electric¦Heating¦DHP¦DHP eFAF¦As Is¦w/o CCS¦As Is/No Ducts | Existing | MH | 1 | Electric | Heating | DHP | DHP eFAF | As Is | w/o CCS | As Is/No Ducts | Typical (observed) | Existing Stock | 5523.3239 | Baseline | 0% | 5523.3239
| MH¦1¦Electric¦Heating¦DHP¦DHP eFAF¦Full Upgrade¦w/o CCS¦As Is/No Ducts | Existing | MH | 1 | Electric | Heating | DHP | DHP eFAF | Full Upgrade | w/o CCS | As Is/No Ducts | Typical (observed) | Existing Stock | 4064.2788 | Baseline | 0% | 4064.2788
| MH¦1¦Electric¦Heating¦FAF Electric¦All¦As Is¦w/o CCS¦As Is/No Ducts | Existing | MH | 1 | Electric | Heating | FAF Electric | All | As Is | w/o CCS | As Is/No Ducts | Typical (observed) | Existing Stock | 8441.3239 | Baseline | 0% | 8441.3239
| MH¦1¦Electric¦Heating¦FAF Electric¦All¦As Is¦w/o CCS¦Tight | Existing | MH | 1 | Electric | Heating | FAF Electric | All | As Is | w/o CCS | Tight | Typical (observed) | Existing Stock | 8240.0752 | Baseline | 0% | 8240.0752
| MH¦1¦Electric¦Heating¦FAF Electric¦All¦Full Upgrade¦w/o CCS¦As Is/No Ducts | Existing | MH | 1 | Electric | Heating | FAF Electric | All | Full Upgrade | w/o CCS | As Is/No Ducts | Typical (observed) | Existing Stock | 6982.2788 | Baseline | 0% | 6982.2788
| MH¦1¦Electric¦Heating¦FAF Electric¦All¦Full Upgrade¦w/o CCS¦Tight | Existing | MH | 1 | Electric | Heating | FAF Electric | All | Full Upgrade | w/o CCS | Tight | Typical (observed) | Existing Stock | 6854.815 | Baseline | 0% | 6854.815
| MH¦1¦Gas/Other¦Heating¦FAF Gas/Other¦All¦As Is¦w/o CCS¦As Is/No Ducts | Existing | MH | 1 | Gas/Other | Heating | FAF Gas/Other | All | As Is | w/o CCS | As Is/No Ducts | Typical (observed) | Existing Stock | 278.5111 | Baseline | 0% | 278.5111
| MH¦1¦Gas/Other¦Heating¦FAF Gas/Other¦All¦As Is¦w/o CCS¦Tight | Existing | MH | 1 | Gas/Other | Heating | FAF Gas/Other | All | As Is | w/o CCS | Tight | Typical (observed) | Existing Stock | 272.5687 | Baseline | 0% | 272.5687
| MH¦1¦Gas/Other¦Heating¦FAF Gas/Other¦All¦Full Upgrade¦w/o CCS¦As Is/No Ducts | Existing | MH | 1 | Gas/Other | Heating | FAF Gas/Other | All | Full Upgrade | w/o CCS | As Is/No Ducts | Typical (observed) | Existing Stock | 224.3391 | Baseline | 0% | 224.3391
| MH¦1¦Gas/Other¦Heating¦FAF Gas/Other¦All¦Full Upgrade¦w/o CCS¦Tight | Existing | MH | 1 | Gas/Other | Heating | FAF Gas/Other | All | Full Upgrade | w/o CCS | Tight | Typical (observed) | Existing Stock | 220.0523 | Baseline | 0% | 220.0523
| MH¦1¦Electric¦Heating¦Zonal Electric¦All¦As Is¦w/o CCS¦As Is/No Ducts | Existing | MH | 1 | Electric | Heating | Zonal Electric | All | As Is | w/o CCS | As Is/No Ducts | Typical (observed) | Existing Stock | 6276.0911 | Baseline | 0% | 6276.0911
| MH¦1¦Electric¦Heating¦Zonal Electric¦All¦Full Upgrade¦w/o CCS¦As Is/No Ducts | Existing | MH | 1 | Electric | Heating | Zonal Electric | All | Full Upgrade | w/o CCS | As Is/No Ducts | Typical (observed) | Existing Stock | 5228.8595 | Baseline | 0% | 5228.8595
| MH¦1¦Electric¦Heating¦GSHP¦All¦As Is¦w/o CCS¦As Is/No Ducts | Existing | MH | 1 | Electric | Heating | GSHP | All | As Is | w/o CCS | As Is/No Ducts | Typical (observed) | Existing Stock | 4243.143 | Baseline | 0% | 4243.143
| MH¦1¦Electric¦Heating¦GSHP¦All¦As Is¦w/o CCS¦Tight | Existing | MH | 1 | Electric | Heating | GSHP | All | As Is | w/o CCS | Tight | Typical (observed) | Existing Stock | 4131.6848 | Baseline | 0% | 4131.6848
| MH¦1¦Electric¦Heating¦GSHP¦All¦Full Upgrade¦w/o CCS¦As Is/No Ducts | Existing | MH | 1 | Electric | Heating | GSHP | All | Full Upgrade | w/o CCS | As Is/No Ducts | Typical (observed) | Existing Stock | 3576.0898 | Baseline | 0% | 3576.0898
| MH¦1¦Electric¦Heating¦GSHP¦All¦Full Upgrade¦w/o CCS¦Tight | Existing | MH | 1 | Electric | Heating | GSHP | All | Full Upgrade | w/o CCS | Tight | Typical (observed) | Existing Stock | 3492.4887 | Baseline | 0% | 3492.4887
| MH¦1¦Electric¦Cooling¦ASHP¦SEER 10¦As Is¦w/ CCS¦As Is/No Ducts | Existing | MH | 1 | Electric | Cooling | ASHP | SEER 10 | As Is | w/ CCS | As Is/No Ducts | Typical (observed) | Existing Stock | 822.4991 | Baseline | 0% | 822.4991
| MH¦1¦Electric¦Cooling¦ASHP¦SEER 10¦As Is¦w/ CCS¦Tight | Existing | MH | 1 | Electric | Cooling | ASHP | SEER 10 | As Is | w/ CCS | Tight | Typical (observed) | Existing Stock | 785.055 | Baseline | 0% | 785.055
| MH¦1¦Electric¦Cooling¦ASHP¦SEER 10¦As Is¦w/o CCS¦As Is/No Ducts | Existing | MH | 1 | Electric | Cooling | ASHP | SEER 10 | As Is | w/o CCS | As Is/No Ducts | Typical (observed) | Existing Stock | 816.2043 | Baseline | 0% | 816.2043
| MH¦1¦Electric¦Cooling¦ASHP¦SEER 10¦As Is¦w/o CCS¦Tight | Existing | MH | 1 | Electric | Cooling | ASHP | SEER 10 | As Is | w/o CCS | Tight | Typical (observed) | Existing Stock | 779.5765 | Baseline | 0% | 779.5765
| MH¦1¦Electric¦Cooling¦ASHP¦SEER 10¦Full Upgrade¦w/ CCS¦As Is/No Ducts | Existing | MH | 1 | Electric | Cooling | ASHP | SEER 10 | Full Upgrade | w/ CCS | As Is/No Ducts | Typical (observed) | Existing Stock | 581.0853 | Baseline | 0% | 581.0853
| MH¦1¦Electric¦Cooling¦ASHP¦SEER 10¦Full Upgrade¦w/ CCS¦Tight | Existing | MH | 1 | Electric | Cooling | ASHP | SEER 10 | Full Upgrade | w/ CCS | Tight | Typical (observed) | Existing Stock | 554.2083 | Baseline | 0% | 554.2083
| MH¦1¦Electric¦Cooling¦ASHP¦SEER 10¦Full Upgrade¦w/o CCS¦As Is/No Ducts | Existing | MH | 1 | Electric | Cooling | ASHP | SEER 10 | Full Upgrade | w/o CCS | As Is/No Ducts | Typical (observed) | Existing Stock | 576.9449 | Baseline | 0% | 576.9449
| MH¦1¦Electric¦Cooling¦ASHP¦SEER 10¦Full Upgrade¦w/o CCS¦Tight | Existing | MH | 1 | Electric | Cooling | ASHP | SEER 10 | Full Upgrade | w/o CCS | Tight | Typical (observed) | Existing Stock | 550.6765 | Baseline | 0% | 550.6765
| MH¦1¦Electric¦Cooling¦ASHP¦SEER 13¦As Is¦w/ CCS¦As Is/No Ducts | Existing | MH | 1 | Electric | Cooling | ASHP | SEER 13 | As Is | w/ CCS | As Is/No Ducts | Typical (observed) | Existing Stock | 651.8624 | Baseline | 0% | 651.8624
| MH¦1¦Electric¦Cooling¦ASHP¦SEER 13¦As Is¦w/ CCS¦Tight | Existing | MH | 1 | Electric | Cooling | ASHP | SEER 13 | As Is | w/ CCS | Tight | Typical (observed) | Existing Stock | 621.9636 | Baseline | 0% | 621.9636
| MH¦1¦Electric¦Cooling¦ASHP¦SEER 13¦As Is¦w/o CCS¦As Is/No Ducts | Existing | MH | 1 | Electric | Cooling | ASHP | SEER 13 | As Is | w/o CCS | As Is/No Ducts | Typical (observed) | Existing Stock | 649.4619 | Baseline | 0% | 649.4619
| MH¦1¦Electric¦Cooling¦ASHP¦SEER 13¦As Is¦w/o CCS¦Tight | Existing | MH | 1 | Electric | Cooling | ASHP | SEER 13 | As Is | w/o CCS | Tight | Typical (observed) | Existing Stock | 620.1034 | Baseline | 0% | 620.1034
| MH¦1¦Electric¦Cooling¦ASHP¦SEER 13¦Full Upgrade¦w/ CCS¦As Is/No Ducts | Existing | MH | 1 | Electric | Cooling | ASHP | SEER 13 | Full Upgrade | w/ CCS | As Is/No Ducts | Typical (observed) | Existing Stock | 461.5457 | Baseline | 0% | 461.5457
| MH¦1¦Electric¦Cooling¦ASHP¦SEER 13¦Full Upgrade¦w/ CCS¦Tight | Existing | MH | 1 | Electric | Cooling | ASHP | SEER 13 | Full Upgrade | w/ CCS | Tight | Typical (observed) | Existing Stock | 440.1113 | Baseline | 0% | 440.1113
| MH¦1¦Electric¦Cooling¦ASHP¦SEER 13¦Full Upgrade¦w/o CCS¦As Is/No Ducts | Existing | MH | 1 | Electric | Cooling | ASHP | SEER 13 | Full Upgrade | w/o CCS | As Is/No Ducts | Typical (observed) | Existing Stock | 460.1723 | Baseline | 0% | 460.1723
| MH¦1¦Electric¦Cooling¦ASHP¦SEER 13¦Full Upgrade¦w/o CCS¦Tight | Existing | MH | 1 | Electric | Cooling | ASHP | SEER 13 | Full Upgrade | w/o CCS | Tight | Typical (observed) | Existing Stock | 439.1505 | Baseline | 0% | 439.1505
| MH¦1¦Electric¦Cooling¦ASHP¦SEER 14.5¦As Is¦w/ CCS¦As Is/No Ducts | Existing | MH | 1 | Electric | Cooling | ASHP | SEER 14.5 | As Is | w/ CCS | As Is/No Ducts | Typical (observed) | Existing Stock | 578.5716 | Baseline | 0% | 578.5716
| MH¦1¦Electric¦Cooling¦ASHP¦SEER 14.5¦As Is¦w/ CCS¦Tight | Existing | MH | 1 | Electric | Cooling | ASHP | SEER 14.5 | As Is | w/ CCS | Tight | Typical (observed) | Existing Stock | 554.1811 | Baseline | 0% | 554.1811
| MH¦1¦Electric¦Cooling¦ASHP¦SEER 14.5¦As Is¦w/o CCS¦As Is/No Ducts | Existing | MH | 1 | Electric | Cooling | ASHP | SEER 14.5 | As Is | w/o CCS | As Is/No Ducts | Typical (observed) | Existing Stock | 576.518 | Baseline | 0% | 576.518
| MH¦1¦Electric¦Cooling¦ASHP¦SEER 14.5¦As Is¦w/o CCS¦Tight | Existing | MH | 1 | Electric | Cooling | ASHP | SEER 14.5 | As Is | w/o CCS | Tight | Typical (observed) | Existing Stock | 552.5127 | Baseline | 0% | 552.5127
| MH¦1¦Electric¦Cooling¦ASHP¦SEER 14.5¦Full Upgrade¦w/ CCS¦As Is/No Ducts | Existing | MH | 1 | Electric | Cooling | ASHP | SEER 14.5 | Full Upgrade | w/ CCS | As Is/No Ducts | Typical (observed) | Existing Stock | 410.5076 | Baseline | 0% | 410.5076
| MH¦1¦Electric¦Cooling¦ASHP¦SEER 14.5¦Full Upgrade¦w/ CCS¦Tight | Existing | MH | 1 | Electric | Cooling | ASHP | SEER 14.5 | Full Upgrade | w/ CCS | Tight | Typical (observed) | Existing Stock | 392.9871 | Baseline | 0% | 392.9871
| MH¦1¦Electric¦Cooling¦ASHP¦SEER 14.5¦Full Upgrade¦w/o CCS¦As Is/No Ducts | Existing | MH | 1 | Electric | Cooling | ASHP | SEER 14.5 | Full Upgrade | w/o CCS | As Is/No Ducts | Typical (observed) | Existing Stock | 409.4285 | Baseline | 0% | 409.4285
| MH¦1¦Electric¦Cooling¦ASHP¦SEER 14.5¦Full Upgrade¦w/o CCS¦Tight | Existing | MH | 1 | Electric | Cooling | ASHP | SEER 14.5 | Full Upgrade | w/o CCS | Tight | Typical (observed) | Existing Stock | 392.1971 | Baseline | 0% | 392.1971
| MH¦1¦Electric¦Cooling¦ASHP¦SEER 18¦As Is¦w/ CCS¦As Is/No Ducts | Existing | MH | 1 | Electric | Cooling | ASHP | SEER 18 | As Is | w/ CCS | As Is/No Ducts | Typical (observed) | Existing Stock | 431.9899 | Baseline | 0% | 431.9899
| MH¦1¦Electric¦Cooling¦ASHP¦SEER 18¦As Is¦w/ CCS¦Tight | Existing | MH | 1 | Electric | Cooling | ASHP | SEER 18 | As Is | w/ CCS | Tight | Typical (observed) | Existing Stock | 418.6159 | Baseline | 0% | 418.6159
| MH¦1¦Electric¦Cooling¦ASHP¦SEER 18¦As Is¦w/o CCS¦As Is/No Ducts | Existing | MH | 1 | Electric | Cooling | ASHP | SEER 18 | As Is | w/o CCS | As Is/No Ducts | Typical (observed) | Existing Stock | 430.6301 | Baseline | 0% | 430.6301
| MH¦1¦Electric¦Cooling¦ASHP¦SEER 18¦As Is¦w/o CCS¦Tight | Existing | MH | 1 | Electric | Cooling | ASHP | SEER 18 | As Is | w/o CCS | Tight | Typical (observed) | Existing Stock | 417.3312 | Baseline | 0% | 417.3312
| MH¦1¦Electric¦Cooling¦ASHP¦SEER 18¦Full Upgrade¦w/ CCS¦As Is/No Ducts | Existing | MH | 1 | Electric | Cooling | ASHP | SEER 18 | Full Upgrade | w/ CCS | As Is/No Ducts | Typical (observed) | Existing Stock | 308.4313 | Baseline | 0% | 308.4313
| MH¦1¦Electric¦Cooling¦ASHP¦SEER 18¦Full Upgrade¦w/ CCS¦Tight | Existing | MH | 1 | Electric | Cooling | ASHP | SEER 18 | Full Upgrade | w/ CCS | Tight | Typical (observed) | Existing Stock | 298.7388 | Baseline | 0% | 298.7388
| MH¦1¦Electric¦Cooling¦ASHP¦SEER 18¦Full Upgrade¦w/o CCS¦As Is/No Ducts | Existing | MH | 1 | Electric | Cooling | ASHP | SEER 18 | Full Upgrade | w/o CCS | As Is/No Ducts | Typical (observed) | Existing Stock | 307.9409 | Baseline | 0% | 307.9409
| MH¦1¦Electric¦Cooling¦ASHP¦SEER 18¦Full Upgrade¦w/o CCS¦Tight | Existing | MH | 1 | Electric | Cooling | ASHP | SEER 18 | Full Upgrade | w/o CCS | Tight | Typical (observed) | Existing Stock | 298.2901 | Baseline | 0% | 298.2901
| MH¦1¦Electric¦Cooling¦CAC¦SEER 10¦As Is¦w/ CCS¦As Is/No Ducts | Existing | MH | 1 | Electric | Cooling | CAC | SEER 10 | As Is | w/ CCS | As Is/No Ducts | Typical (observed) | Existing Stock | 822.4991 | Baseline | 0% | 822.4991
| MH¦1¦Electric¦Cooling¦CAC¦SEER 10¦As Is¦w/ CCS¦Tight | Existing | MH | 1 | Electric | Cooling | CAC | SEER 10 | As Is | w/ CCS | Tight | Typical (observed) | Existing Stock | 785.055 | Baseline | 0% | 785.055
| MH¦1¦Electric¦Cooling¦CAC¦SEER 10¦As Is¦w/o CCS¦As Is/No Ducts | Existing | MH | 1 | Electric | Cooling | CAC | SEER 10 | As Is | w/o CCS | As Is/No Ducts | Typical (observed) | Existing Stock | 816.2043 | Baseline | 0% | 816.2043
| MH¦1¦Electric¦Cooling¦CAC¦SEER 10¦As Is¦w/o CCS¦Tight | Existing | MH | 1 | Electric | Cooling | CAC | SEER 10 | As Is | w/o CCS | Tight | Typical (observed) | Existing Stock | 779.5765 | Baseline | 0% | 779.5765
| MH¦1¦Electric¦Cooling¦CAC¦SEER 10¦Full Upgrade¦w/ CCS¦As Is/No Ducts | Existing | MH | 1 | Electric | Cooling | CAC | SEER 10 | Full Upgrade | w/ CCS | As Is/No Ducts | Typical (observed) | Existing Stock | 581.0853 | Baseline | 0% | 581.0853
| MH¦1¦Electric¦Cooling¦CAC¦SEER 10¦Full Upgrade¦w/ CCS¦Tight | Existing | MH | 1 | Electric | Cooling | CAC | SEER 10 | Full Upgrade | w/ CCS | Tight | Typical (observed) | Existing Stock | 554.2083 | Baseline | 0% | 554.2083
| MH¦1¦Electric¦Cooling¦CAC¦SEER 10¦Full Upgrade¦w/o CCS¦As Is/No Ducts | Existing | MH | 1 | Electric | Cooling | CAC | SEER 10 | Full Upgrade | w/o CCS | As Is/No Ducts | Typical (observed) | Existing Stock | 576.9449 | Baseline | 0% | 576.9449
| MH¦1¦Electric¦Cooling¦CAC¦SEER 10¦Full Upgrade¦w/o CCS¦Tight | Existing | MH | 1 | Electric | Cooling | CAC | SEER 10 | Full Upgrade | w/o CCS | Tight | Typical (observed) | Existing Stock | 550.6765 | Baseline | 0% | 550.6765
| MH¦1¦Electric¦Cooling¦CAC¦SEER 13¦As Is¦w/ CCS¦As Is/No Ducts | Existing | MH | 1 | Electric | Cooling | CAC | SEER 13 | As Is | w/ CCS | As Is/No Ducts | Typical (observed) | Existing Stock | 651.8624 | Baseline | 0% | 651.8624
| MH¦1¦Electric¦Cooling¦CAC¦SEER 13¦As Is¦w/ CCS¦Tight | Existing | MH | 1 | Electric | Cooling | CAC | SEER 13 | As Is | w/ CCS | Tight | Typical (observed) | Existing Stock | 621.9636 | Baseline | 0% | 621.9636
| MH¦1¦Electric¦Cooling¦CAC¦SEER 13¦As Is¦w/o CCS¦As Is/No Ducts | Existing | MH | 1 | Electric | Cooling | CAC | SEER 13 | As Is | w/o CCS | As Is/No Ducts | Typical (observed) | Existing Stock | 649.4619 | Baseline | 0% | 649.4619
| MH¦1¦Electric¦Cooling¦CAC¦SEER 13¦As Is¦w/o CCS¦Tight | Existing | MH | 1 | Electric | Cooling | CAC | SEER 13 | As Is | w/o CCS | Tight | Typical (observed) | Existing Stock | 620.1034 | Baseline | 0% | 620.1034
| MH¦1¦Electric¦Cooling¦CAC¦SEER 13¦Full Upgrade¦w/ CCS¦As Is/No Ducts | Existing | MH | 1 | Electric | Cooling | CAC | SEER 13 | Full Upgrade | w/ CCS | As Is/No Ducts | Typical (observed) | Existing Stock | 461.5457 | Baseline | 0% | 461.5457
| MH¦1¦Electric¦Cooling¦CAC¦SEER 13¦Full Upgrade¦w/ CCS¦Tight | Existing | MH | 1 | Electric | Cooling | CAC | SEER 13 | Full Upgrade | w/ CCS | Tight | Typical (observed) | Existing Stock | 440.1113 | Baseline | 0% | 440.1113
| MH¦1¦Electric¦Cooling¦CAC¦SEER 13¦Full Upgrade¦w/o CCS¦As Is/No Ducts | Existing | MH | 1 | Electric | Cooling | CAC | SEER 13 | Full Upgrade | w/o CCS | As Is/No Ducts | Typical (observed) | Existing Stock | 460.1723 | Baseline | 0% | 460.1723
| MH¦1¦Electric¦Cooling¦CAC¦SEER 13¦Full Upgrade¦w/o CCS¦Tight | Existing | MH | 1 | Electric | Cooling | CAC | SEER 13 | Full Upgrade | w/o CCS | Tight | Typical (observed) | Existing Stock | 439.1505 | Baseline | 0% | 439.1505
| MH¦1¦Electric¦Cooling¦CAC¦SEER 14.5¦As Is¦w/ CCS¦As Is/No Ducts | Existing | MH | 1 | Electric | Cooling | CAC | SEER 14.5 | As Is | w/ CCS | As Is/No Ducts | Typical (observed) | Existing Stock | 578.5716 | Baseline | 0% | 578.5716
| MH¦1¦Electric¦Cooling¦CAC¦SEER 14.5¦As Is¦w/ CCS¦Tight | Existing | MH | 1 | Electric | Cooling | CAC | SEER 14.5 | As Is | w/ CCS | Tight | Typical (observed) | Existing Stock | 554.1811 | Baseline | 0% | 554.1811
| MH¦1¦Electric¦Cooling¦CAC¦SEER 14.5¦As Is¦w/o CCS¦As Is/No Ducts | Existing | MH | 1 | Electric | Cooling | CAC | SEER 14.5 | As Is | w/o CCS | As Is/No Ducts | Typical (observed) | Existing Stock | 576.518 | Baseline | 0% | 576.518
| MH¦1¦Electric¦Cooling¦CAC¦SEER 14.5¦As Is¦w/o CCS¦Tight | Existing | MH | 1 | Electric | Cooling | CAC | SEER 14.5 | As Is | w/o CCS | Tight | Typical (observed) | Existing Stock | 552.5127 | Baseline | 0% | 552.5127
| MH¦1¦Electric¦Cooling¦CAC¦SEER 14.5¦Full Upgrade¦w/ CCS¦As Is/No Ducts | Existing | MH | 1 | Electric | Cooling | CAC | SEER 14.5 | Full Upgrade | w/ CCS | As Is/No Ducts | Typical (observed) | Existing Stock | 410.5076 | Baseline | 0% | 410.5076
| MH¦1¦Electric¦Cooling¦CAC¦SEER 14.5¦Full Upgrade¦w/ CCS¦Tight | Existing | MH | 1 | Electric | Cooling | CAC | SEER 14.5 | Full Upgrade | w/ CCS | Tight | Typical (observed) | Existing Stock | 392.9871 | Baseline | 0% | 392.9871
| MH¦1¦Electric¦Cooling¦CAC¦SEER 14.5¦Full Upgrade¦w/o CCS¦As Is/No Ducts | Existing | MH | 1 | Electric | Cooling | CAC | SEER 14.5 | Full Upgrade | w/o CCS | As Is/No Ducts | Typical (observed) | Existing Stock | 409.4285 | Baseline | 0% | 409.4285
| MH¦1¦Electric¦Cooling¦CAC¦SEER 14.5¦Full Upgrade¦w/o CCS¦Tight | Existing | MH | 1 | Electric | Cooling | CAC | SEER 14.5 | Full Upgrade | w/o CCS | Tight | Typical (observed) | Existing Stock | 392.1971 | Baseline | 0% | 392.1971
| MH¦1¦Electric¦Cooling¦CAC¦SEER 18¦As Is¦w/ CCS¦As Is/No Ducts | Existing | MH | 1 | Electric | Cooling | CAC | SEER 18 | As Is | w/ CCS | As Is/No Ducts | Typical (observed) | Existing Stock | 431.9899 | Baseline | 0% | 431.9899
| MH¦1¦Electric¦Cooling¦CAC¦SEER 18¦As Is¦w/ CCS¦Tight | Existing | MH | 1 | Electric | Cooling | CAC | SEER 18 | As Is | w/ CCS | Tight | Typical (observed) | Existing Stock | 418.6159 | Baseline | 0% | 418.6159
| MH¦1¦Electric¦Cooling¦CAC¦SEER 18¦As Is¦w/o CCS¦As Is/No Ducts | Existing | MH | 1 | Electric | Cooling | CAC | SEER 18 | As Is | w/o CCS | As Is/No Ducts | Typical (observed) | Existing Stock | 430.6301 | Baseline | 0% | 430.6301
| MH¦1¦Electric¦Cooling¦CAC¦SEER 18¦As Is¦w/o CCS¦Tight | Existing | MH | 1 | Electric | Cooling | CAC | SEER 18 | As Is | w/o CCS | Tight | Typical (observed) | Existing Stock | 417.3312 | Baseline | 0% | 417.3312
| MH¦1¦Electric¦Cooling¦CAC¦SEER 18¦Full Upgrade¦w/ CCS¦As Is/No Ducts | Existing | MH | 1 | Electric | Cooling | CAC | SEER 18 | Full Upgrade | w/ CCS | As Is/No Ducts | Typical (observed) | Existing Stock | 308.4313 | Baseline | 0% | 308.4313
| MH¦1¦Electric¦Cooling¦CAC¦SEER 18¦Full Upgrade¦w/ CCS¦Tight | Existing | MH | 1 | Electric | Cooling | CAC | SEER 18 | Full Upgrade | w/ CCS | Tight | Typical (observed) | Existing Stock | 298.7388 | Baseline | 0% | 298.7388
| MH¦1¦Electric¦Cooling¦CAC¦SEER 18¦Full Upgrade¦w/o CCS¦As Is/No Ducts | Existing | MH | 1 | Electric | Cooling | CAC | SEER 18 | Full Upgrade | w/o CCS | As Is/No Ducts | Typical (observed) | Existing Stock | 307.9409 | Baseline | 0% | 307.9409
| MH¦1¦Electric¦Cooling¦CAC¦SEER 18¦Full Upgrade¦w/o CCS¦Tight | Existing | MH | 1 | Electric | Cooling | CAC | SEER 18 | Full Upgrade | w/o CCS | Tight | Typical (observed) | Existing Stock | 298.2901 | Baseline | 0% | 298.2901
| MH¦1¦Electric¦Cooling¦DHP¦DHP Full¦As Is¦w/o CCS¦As Is/No Ducts | Existing | MH | 1 | Electric | Cooling | DHP | DHP Full | As Is | w/o CCS | As Is/No Ducts | Typical (observed) | Existing Stock | 343.3545 | Baseline | 0% | 343.3545
| MH¦1¦Electric¦Cooling¦DHP¦DHP Full¦Full Upgrade¦w/o CCS¦As Is/No Ducts | Existing | MH | 1 | Electric | Cooling | DHP | DHP Full | Full Upgrade | w/o CCS | As Is/No Ducts | Typical (observed) | Existing Stock | 237.7364 | Baseline | 0% | 237.7364
| MH¦1¦Electric¦Cooling¦DHP¦DHP Zonal¦As Is¦w/o CCS¦As Is/No Ducts | Existing | MH | 1 | Electric | Cooling | DHP | DHP Zonal | As Is | w/o CCS | As Is/No Ducts | Typical (observed) | Existing Stock | 72.28 | Baseline | 0% | 72.28
| MH¦1¦Electric¦Cooling¦DHP¦DHP Zonal¦Full Upgrade¦w/o CCS¦As Is/No Ducts | Existing | MH | 1 | Electric | Cooling | DHP | DHP Zonal | Full Upgrade | w/o CCS | As Is/No Ducts | Typical (observed) | Existing Stock | 51.295 | Baseline | 0% | 51.295
| MH¦1¦Electric¦Cooling¦DHP¦DHP eFAF¦As Is¦w/o CCS¦As Is/No Ducts | Existing | MH | 1 | Electric | Cooling | DHP | DHP eFAF | As Is | w/o CCS | As Is/No Ducts | Typical (observed) | Existing Stock | 72.28 | Baseline | 0% | 72.28
| MH¦1¦Electric¦Cooling¦DHP¦DHP eFAF¦Full Upgrade¦w/o CCS¦As Is/No Ducts | Existing | MH | 1 | Electric | Cooling | DHP | DHP eFAF | Full Upgrade | w/o CCS | As Is/No Ducts | Typical (observed) | Existing Stock | 51.295 | Baseline | 0% | 51.295
| MH¦1¦Electric¦Cooling¦GSHP¦All¦As Is¦w/o CCS¦As Is/No Ducts | Existing | MH | 1 | Electric | Cooling | GSHP | All | As Is | w/o CCS | As Is/No Ducts | Typical (observed) | Existing Stock | 538.2447 | Baseline | 0% | 538.2447
| MH¦1¦Electric¦Cooling¦GSHP¦All¦As Is¦w/o CCS¦Tight | Existing | MH | 1 | Electric | Cooling | GSHP | All | As Is | w/o CCS | Tight | Typical (observed) | Existing Stock | 513.9161 | Baseline | 0% | 513.9161
| MH¦1¦Electric¦Cooling¦GSHP¦All¦Full Upgrade¦w/o CCS¦As Is/No Ducts | Existing | MH | 1 | Electric | Cooling | GSHP | All | Full Upgrade | w/o CCS | As Is/No Ducts | Typical (observed) | Existing Stock | 384.4963 | Baseline | 0% | 384.4963
| MH¦1¦Electric¦Cooling¦GSHP¦All¦Full Upgrade¦w/o CCS¦Tight | Existing | MH | 1 | Electric | Cooling | GSHP | All | Full Upgrade | w/o CCS | Tight | Typical (observed) | Existing Stock | 366.7811 | Baseline | 0% | 366.7811
| MH¦1¦Electric¦Cooling¦Evaporative Cooler¦All¦As Is¦w/o CCS¦As Is/No Ducts | Existing | MH | 1 | Electric | Cooling | Evaporative Cooler | All | As Is | w/o CCS | As Is/No Ducts | Typical (observed) | Existing Stock | 31.6225 | Baseline | 0% | 31.6225
| MH¦1¦Electric¦Cooling¦Evaporative Cooler¦All¦Full Upgrade¦w/o CCS¦As Is/No Ducts | Existing | MH | 1 | Electric | Cooling | Evaporative Cooler | All | Full Upgrade | w/o CCS | As Is/No Ducts | Typical (observed) | Existing Stock | 22.4415 | Baseline | 0% | 22.4415
| MH¦1¦Electric¦Cooling¦RAC¦All¦As Is¦w/o CCS¦As Is/No Ducts | Existing | MH | 1 | Electric | Cooling | RAC | All | As Is | w/o CCS | As Is/No Ducts | Typical (observed) | Existing Stock | 126.49 | Baseline | 0% | 126.49
| MH¦1¦Electric¦Cooling¦RAC¦All¦Full Upgrade¦w/o CCS¦As Is/No Ducts | Existing | MH | 1 | Electric | Cooling | RAC | All | Full Upgrade | w/o CCS | As Is/No Ducts | Typical (observed) | Existing Stock | 89.7662 | Baseline | 0% | 89.7662
| MH¦1¦Electric¦Heating¦ASHP¦HSPF 7.2¦As Is¦w/ CCS¦As Is/No Ducts | Existing | MH | 1 | Electric | Heating | ASHP | HSPF 7.2 | As Is | w/ CCS | As Is/No Ducts | Typical (observed) | Existing Stock | 5477.9517 | Advanced Smart | 5% | 5204.0541
| MH¦1¦Electric¦Heating¦ASHP¦HSPF 7.2¦As Is¦w/ CCS¦Tight | Existing | MH | 1 | Electric | Heating | ASHP | HSPF 7.2 | As Is | w/ CCS | Tight | Typical (observed) | Existing Stock | 5293.7402 | Advanced Smart | 5% | 5029.0532
| MH¦1¦Electric¦Heating¦ASHP¦HSPF 7.2¦As Is¦w/o CCS¦As Is/No Ducts | Existing | MH | 1 | Electric | Heating | ASHP | HSPF 7.2 | As Is | w/o CCS | As Is/No Ducts | Typical (observed) | Existing Stock | 5585.9 | Advanced Smart | 7.5% | 5166.9575
| MH¦1¦Electric¦Heating¦ASHP¦HSPF 7.2¦As Is¦w/o CCS¦Tight | Existing | MH | 1 | Electric | Heating | ASHP | HSPF 7.2 | As Is | w/o CCS | Tight | Typical (observed) | Existing Stock | 5406.4611 | Advanced Smart | 7.5% | 5000.9766
| MH¦1¦Electric¦Heating¦ASHP¦HSPF 7.2¦Full Upgrade¦w/ CCS¦As Is/No Ducts | Existing | MH | 1 | Electric | Heating | ASHP | HSPF 7.2 | Full Upgrade | w/ CCS | As Is/No Ducts | Typical (observed) | Existing Stock | 4400.4143 | Advanced Smart | 5% | 4180.3936
| MH¦1¦Electric¦Heating¦ASHP¦HSPF 7.2¦Full Upgrade¦w/ CCS¦Tight | Existing | MH | 1 | Electric | Heating | ASHP | HSPF 7.2 | Full Upgrade | w/ CCS | Tight | Typical (observed) | Existing Stock | 4265.2842 | Advanced Smart | 5% | 4052.02
| MH¦1¦Electric¦Heating¦ASHP¦HSPF 7.2¦Full Upgrade¦w/o CCS¦As Is/No Ducts | Existing | MH | 1 | Electric | Heating | ASHP | HSPF 7.2 | Full Upgrade | w/o CCS | As Is/No Ducts | Typical (observed) | Existing Stock | 4483.2713 | Advanced Smart | 7.5% | 4147.026
| MH¦1¦Electric¦Heating¦ASHP¦HSPF 7.2¦Full Upgrade¦w/o CCS¦Tight | Existing | MH | 1 | Electric | Heating | ASHP | HSPF 7.2 | Full Upgrade | w/o CCS | Tight | Typical (observed) | Existing Stock | 4352.2043 | Advanced Smart | 7.5% | 4025.7889
| MH¦1¦Electric¦Heating¦ASHP¦HSPF 7.7¦As Is¦w/ CCS¦As Is/No Ducts | Existing | MH | 1 | Electric | Heating | ASHP | HSPF 7.7 | As Is | w/ CCS | As Is/No Ducts | Typical (observed) | Existing Stock | 5225.4343 | Advanced Smart | 5% | 4964.1625
| MH¦1¦Electric¦Heating¦ASHP¦HSPF 7.7¦As Is¦w/ CCS¦Tight | Existing | MH | 1 | Electric | Heating | ASHP | HSPF 7.7 | As Is | w/ CCS | Tight | Typical (observed) | Existing Stock | 5060.4071 | Advanced Smart | 5% | 4807.3867
| MH¦1¦Electric¦Heating¦ASHP¦HSPF 7.7¦As Is¦w/o CCS¦As Is/No Ducts | Existing | MH | 1 | Electric | Heating | ASHP | HSPF 7.7 | As Is | w/o CCS | As Is/No Ducts | Typical (observed) | Existing Stock | 5348.083 | Advanced Smart | 7.5% | 4946.9768
| MH¦1¦Electric¦Heating¦ASHP¦HSPF 7.7¦As Is¦w/o CCS¦Tight | Existing | MH | 1 | Electric | Heating | ASHP | HSPF 7.7 | As Is | w/o CCS | Tight | Typical (observed) | Existing Stock | 5186.2263 | Advanced Smart | 7.5% | 4797.2594
| MH¦1¦Electric¦Heating¦ASHP¦HSPF 7.7¦Full Upgrade¦w/ CCS¦As Is/No Ducts | Existing | MH | 1 | Electric | Heating | ASHP | HSPF 7.7 | Full Upgrade | w/ CCS | As Is/No Ducts | Typical (observed) | Existing Stock | 4250.0343 | Advanced Smart | 5% | 4037.5326
| MH¦1¦Electric¦Heating¦ASHP¦HSPF 7.7¦Full Upgrade¦w/ CCS¦Tight | Existing | MH | 1 | Electric | Heating | ASHP | HSPF 7.7 | Full Upgrade | w/ CCS | Tight | Typical (observed) | Existing Stock | 4128.6733 | Advanced Smart | 5% | 3922.2396
| MH¦1¦Electric¦Heating¦ASHP¦HSPF 7.7¦Full Upgrade¦w/o CCS¦As Is/No Ducts | Existing | MH | 1 | Electric | Heating | ASHP | HSPF 7.7 | Full Upgrade | w/o CCS | As Is/No Ducts | Typical (observed) | Existing Stock | 4343.5598 | Advanced Smart | 7.5% | 4017.7928
| MH¦1¦Electric¦Heating¦ASHP¦HSPF 7.7¦Full Upgrade¦w/o CCS¦Tight | Existing | MH | 1 | Electric | Heating | ASHP | HSPF 7.7 | Full Upgrade | w/o CCS | Tight | Typical (observed) | Existing Stock | 4224.8768 | Advanced Smart | 7.5% | 3908.011
| MH¦1¦Electric¦Heating¦ASHP¦HSPF 8.2¦As Is¦w/ CCS¦As Is/No Ducts | Existing | MH | 1 | Electric | Heating | ASHP | HSPF 8.2 | As Is | w/ CCS | As Is/No Ducts | Typical (observed) | Existing Stock | 5060.8494 | Advanced Smart | 5% | 4807.807
| MH¦1¦Electric¦Heating¦ASHP¦HSPF 8.2¦As Is¦w/ CCS¦Tight | Existing | MH | 1 | Electric | Heating | ASHP | HSPF 8.2 | As Is | w/ CCS | Tight | Typical (observed) | Existing Stock | 4910.8275 | Advanced Smart | 5% | 4665.2861
| MH¦1¦Electric¦Heating¦ASHP¦HSPF 8.2¦As Is¦w/o CCS¦As Is/No Ducts | Existing | MH | 1 | Electric | Heating | ASHP | HSPF 8.2 | As Is | w/o CCS | As Is/No Ducts | Typical (observed) | Existing Stock | 5194.6579 | Advanced Smart | 7.5% | 4805.0586
| MH¦1¦Electric¦Heating¦ASHP¦HSPF 8.2¦As Is¦w/o CCS¦Tight | Existing | MH | 1 | Electric | Heating | ASHP | HSPF 8.2 | As Is | w/o CCS | Tight | Typical (observed) | Existing Stock | 5046.7118 | Advanced Smart | 7.5% | 4668.2085
| MH¦1¦Electric¦Heating¦ASHP¦HSPF 8.2¦Full Upgrade¦w/ CCS¦As Is/No Ducts | Existing | MH | 1 | Electric | Heating | ASHP | HSPF 8.2 | Full Upgrade | w/ CCS | As Is/No Ducts | Typical (observed) | Existing Stock | 4153.7265 | Advanced Smart | 5% | 3946.0402
| MH¦1¦Electric¦Heating¦ASHP¦HSPF 8.2¦Full Upgrade¦w/ CCS¦Tight | Existing | MH | 1 | Electric | Heating | ASHP | HSPF 8.2 | Full Upgrade | w/ CCS | Tight | Typical (observed) | Existing Stock | 4043.2667 | Advanced Smart | 5% | 3841.1033
| MH¦1¦Electric¦Heating¦ASHP¦HSPF 8.2¦Full Upgrade¦w/o CCS¦As Is/No Ducts | Existing | MH | 1 | Electric | Heating | ASHP | HSPF 8.2 | Full Upgrade | w/o CCS | As Is/No Ducts | Typical (observed) | Existing Stock | 4255.2182 | Advanced Smart | 7.5% | 3936.0769
| MH¦1¦Electric¦Heating¦ASHP¦HSPF 8.2¦Full Upgrade¦w/o CCS¦Tight | Existing | MH | 1 | Electric | Heating | ASHP | HSPF 8.2 | Full Upgrade | w/o CCS | Tight | Typical (observed) | Existing Stock | 4146.4886 | Advanced Smart | 7.5% | 3835.502
| MH¦1¦Electric¦Heating¦ASHP¦HSPF 8.5¦As Is¦w/ CCS¦As Is/No Ducts | Existing | MH | 1 | Electric | Heating | ASHP | HSPF 8.5 | As Is | w/ CCS | As Is/No Ducts | Typical (observed) | Existing Stock | 4997.2716 | Advanced Smart | 5% | 4747.408
| MH¦1¦Electric¦Heating¦ASHP¦HSPF 8.5¦As Is¦w/ CCS¦Tight | Existing | MH | 1 | Electric | Heating | ASHP | HSPF 8.5 | As Is | w/ CCS | Tight | Typical (observed) | Existing Stock | 4854.5812 | Advanced Smart | 5% | 4611.8522
| MH¦1¦Electric¦Heating¦ASHP¦HSPF 8.5¦As Is¦w/o CCS¦As Is/No Ducts | Existing | MH | 1 | Electric | Heating | ASHP | HSPF 8.5 | As Is | w/o CCS | As Is/No Ducts | Typical (observed) | Existing Stock | 5136.3597 | Advanced Smart | 7.5% | 4751.1327
| MH¦1¦Electric¦Heating¦ASHP¦HSPF 8.5¦As Is¦w/o CCS¦Tight | Existing | MH | 1 | Electric | Heating | ASHP | HSPF 8.5 | As Is | w/o CCS | Tight | Typical (observed) | Existing Stock | 4995.2913 | Advanced Smart | 7.5% | 4620.6444
| MH¦1¦Electric¦Heating¦ASHP¦HSPF 8.5¦Full Upgrade¦w/ CCS¦As Is/No Ducts | Existing | MH | 1 | Electric | Heating | ASHP | HSPF 8.5 | Full Upgrade | w/ CCS | As Is/No Ducts | Typical (observed) | Existing Stock | 4117.5707 | Advanced Smart | 5% | 3911.6922
| MH¦1¦Electric¦Heating¦ASHP¦HSPF 8.5¦Full Upgrade¦w/ CCS¦Tight | Existing | MH | 1 | Electric | Heating | ASHP | HSPF 8.5 | Full Upgrade | w/ CCS | Tight | Typical (observed) | Existing Stock | 4012.5044 | Advanced Smart | 5% | 3811.8791
| MH¦1¦Electric¦Heating¦ASHP¦HSPF 8.5¦Full Upgrade¦w/o CCS¦As Is/No Ducts | Existing | MH | 1 | Electric | Heating | ASHP | HSPF 8.5 | Full Upgrade | w/o CCS | As Is/No Ducts | Typical (observed) | Existing Stock | 4222.7613 | Advanced Smart | 7.5% | 3906.0542
| MH¦1¦Electric¦Heating¦ASHP¦HSPF 8.5¦Full Upgrade¦w/o CCS¦Tight | Existing | MH | 1 | Electric | Heating | ASHP | HSPF 8.5 | Full Upgrade | w/o CCS | Tight | Typical (observed) | Existing Stock | 4119.0314 | Advanced Smart | 7.5% | 3810.1041
| MH¦1¦Electric¦Heating¦ASHP¦HSPF 9.0¦As Is¦w/ CCS¦As Is/No Ducts | Existing | MH | 1 | Electric | Heating | ASHP | HSPF 9.0 | As Is | w/ CCS | As Is/No Ducts | Typical (observed) | Existing Stock | 4891.3085 | Advanced Smart | 5% | 4646.743
| MH¦1¦Electric¦Heating¦ASHP¦HSPF 9.0¦As Is¦w/ CCS¦Tight | Existing | MH | 1 | Electric | Heating | ASHP | HSPF 9.0 | As Is | w/ CCS | Tight | Typical (observed) | Existing Stock | 4760.8374 | Advanced Smart | 5% | 4522.7956
| MH¦1¦Electric¦Heating¦ASHP¦HSPF 9.0¦As Is¦w/o CCS¦As Is/No Ducts | Existing | MH | 1 | Electric | Heating | ASHP | HSPF 9.0 | As Is | w/o CCS | As Is/No Ducts | Typical (observed) | Existing Stock | 5039.196 | Advanced Smart | 7.5% | 4661.2563
| MH¦1¦Electric¦Heating¦ASHP¦HSPF 9.0¦As Is¦w/o CCS¦Tight | Existing | MH | 1 | Electric | Heating | ASHP | HSPF 9.0 | As Is | w/o CCS | Tight | Typical (observed) | Existing Stock | 4909.5903 | Advanced Smart | 7.5% | 4541.371
| MH¦1¦Electric¦Heating¦ASHP¦HSPF 9.0¦Full Upgrade¦w/ CCS¦As Is/No Ducts | Existing | MH | 1 | Electric | Heating | ASHP | HSPF 9.0 | Full Upgrade | w/ CCS | As Is/No Ducts | Typical (observed) | Existing Stock | 4057.311 | Advanced Smart | 5% | 3854.4455
| MH¦1¦Electric¦Heating¦ASHP¦HSPF 9.0¦Full Upgrade¦w/ CCS¦Tight | Existing | MH | 1 | Electric | Heating | ASHP | HSPF 9.0 | Full Upgrade | w/ CCS | Tight | Typical (observed) | Existing Stock | 3961.2339 | Advanced Smart | 5% | 3763.1722
| MH¦1¦Electric¦Heating¦ASHP¦HSPF 9.0¦Full Upgrade¦w/o CCS¦As Is/No Ducts | Existing | MH | 1 | Electric | Heating | ASHP | HSPF 9.0 | Full Upgrade | w/o CCS | As Is/No Ducts | Typical (observed) | Existing Stock | 4168.6663 | Advanced Smart | 7.5% | 3856.0163
| MH¦1¦Electric¦Heating¦ASHP¦HSPF 9.0¦Full Upgrade¦w/o CCS¦Tight | Existing | MH | 1 | Electric | Heating | ASHP | HSPF 9.0 | Full Upgrade | w/o CCS | Tight | Typical (observed) | Existing Stock | 4073.2695 | Advanced Smart | 7.5% | 3767.7743
| MH¦1¦Electric¦Heating¦FAF Electric¦All¦As Is¦w/o CCS¦As Is/No Ducts | Existing | MH | 1 | Electric | Heating | FAF Electric | All | As Is | w/o CCS | As Is/No Ducts | Typical (observed) | Existing Stock | 8441.3239 | Advanced Smart | 2% | 8272.4974
| MH¦1¦Electric¦Heating¦FAF Electric¦All¦As Is¦w/o CCS¦Tight | Existing | MH | 1 | Electric | Heating | FAF Electric | All | As Is | w/o CCS | Tight | Typical (observed) | Existing Stock | 8240.0752 | Advanced Smart | 2% | 8075.2737
| MH¦1¦Electric¦Heating¦FAF Electric¦All¦Full Upgrade¦w/o CCS¦As Is/No Ducts | Existing | MH | 1 | Electric | Heating | FAF Electric | All | Full Upgrade | w/o CCS | As Is/No Ducts | Typical (observed) | Existing Stock | 6982.2788 | Advanced Smart | 2% | 6842.6332
| MH¦1¦Electric¦Heating¦FAF Electric¦All¦Full Upgrade¦w/o CCS¦Tight | Existing | MH | 1 | Electric | Heating | FAF Electric | All | Full Upgrade | w/o CCS | Tight | Typical (observed) | Existing Stock | 6854.815 | Advanced Smart | 2% | 6717.7187
| MH¦1¦Gas/Other¦Heating¦FAF Gas/Other¦All¦As Is¦w/o CCS¦As Is/No Ducts | Existing | MH | 1 | Gas/Other | Heating | FAF Gas/Other | All | As Is | w/o CCS | As Is/No Ducts | Typical (observed) | Existing Stock | 278.5111 | Advanced Smart | 5% | 264.5856
| MH¦1¦Gas/Other¦Heating¦FAF Gas/Other¦All¦As Is¦w/o CCS¦Tight | Existing | MH | 1 | Gas/Other | Heating | FAF Gas/Other | All | As Is | w/o CCS | Tight | Typical (observed) | Existing Stock | 272.5687 | Advanced Smart | 5% | 258.9403
| MH¦1¦Gas/Other¦Heating¦FAF Gas/Other¦All¦Full Upgrade¦w/o CCS¦As Is/No Ducts | Existing | MH | 1 | Gas/Other | Heating | FAF Gas/Other | All | Full Upgrade | w/o CCS | As Is/No Ducts | Typical (observed) | Existing Stock | 224.3391 | Advanced Smart | 5% | 213.1222
| MH¦1¦Gas/Other¦Heating¦FAF Gas/Other¦All¦Full Upgrade¦w/o CCS¦Tight | Existing | MH | 1 | Gas/Other | Heating | FAF Gas/Other | All | Full Upgrade | w/o CCS | Tight | Typical (observed) | Existing Stock | 220.0523 | Advanced Smart | 5% | 209.0497
| MH¦1¦Electric¦Heating¦GSHP¦All¦As Is¦w/o CCS¦As Is/No Ducts | Existing | MH | 1 | Electric | Heating | GSHP | All | As Is | w/o CCS | As Is/No Ducts | Typical (observed) | Existing Stock | 4243.143 | Advanced Smart | 0% | 4243.143
| MH¦1¦Electric¦Heating¦GSHP¦All¦As Is¦w/o CCS¦Tight | Existing | MH | 1 | Electric | Heating | GSHP | All | As Is | w/o CCS | Tight | Typical (observed) | Existing Stock | 4131.6848 | Advanced Smart | 0% | 4131.6848
| MH¦1¦Electric¦Heating¦GSHP¦All¦Full Upgrade¦w/o CCS¦As Is/No Ducts | Existing | MH | 1 | Electric | Heating | GSHP | All | Full Upgrade | w/o CCS | As Is/No Ducts | Typical (observed) | Existing Stock | 3576.0898 | Advanced Smart | 0% | 3576.0898
| MH¦1¦Electric¦Heating¦GSHP¦All¦Full Upgrade¦w/o CCS¦Tight | Existing | MH | 1 | Electric | Heating | GSHP | All | Full Upgrade | w/o CCS | Tight | Typical (observed) | Existing Stock | 3492.4887 | Advanced Smart | 0% | 3492.4887
| MH¦1¦Electric¦Cooling¦ASHP¦SEER 10¦As Is¦w/ CCS¦As Is/No Ducts | Existing | MH | 1 | Electric | Cooling | ASHP | SEER 10 | As Is | w/ CCS | As Is/No Ducts | Typical (observed) | Existing Stock | 822.4991 | Advanced Smart | 0% | 822.4991
| MH¦1¦Electric¦Cooling¦ASHP¦SEER 10¦As Is¦w/ CCS¦Tight | Existing | MH | 1 | Electric | Cooling | ASHP | SEER 10 | As Is | w/ CCS | Tight | Typical (observed) | Existing Stock | 785.055 | Advanced Smart | 0% | 785.055
| MH¦1¦Electric¦Cooling¦ASHP¦SEER 10¦As Is¦w/o CCS¦As Is/No Ducts | Existing | MH | 1 | Electric | Cooling | ASHP | SEER 10 | As Is | w/o CCS | As Is/No Ducts | Typical (observed) | Existing Stock | 816.2043 | Advanced Smart | 0% | 816.2043
| MH¦1¦Electric¦Cooling¦ASHP¦SEER 10¦As Is¦w/o CCS¦Tight | Existing | MH | 1 | Electric | Cooling | ASHP | SEER 10 | As Is | w/o CCS | Tight | Typical (observed) | Existing Stock | 779.5765 | Advanced Smart | 0% | 779.5765
| MH¦1¦Electric¦Cooling¦ASHP¦SEER 10¦Full Upgrade¦w/ CCS¦As Is/No Ducts | Existing | MH | 1 | Electric | Cooling | ASHP | SEER 10 | Full Upgrade | w/ CCS | As Is/No Ducts | Typical (observed) | Existing Stock | 581.0853 | Advanced Smart | 0% | 581.0853
| MH¦1¦Electric¦Cooling¦ASHP¦SEER 10¦Full Upgrade¦w/ CCS¦Tight | Existing | MH | 1 | Electric | Cooling | ASHP | SEER 10 | Full Upgrade | w/ CCS | Tight | Typical (observed) | Existing Stock | 554.2083 | Advanced Smart | 0% | 554.2083
| MH¦1¦Electric¦Cooling¦ASHP¦SEER 10¦Full Upgrade¦w/o CCS¦As Is/No Ducts | Existing | MH | 1 | Electric | Cooling | ASHP | SEER 10 | Full Upgrade | w/o CCS | As Is/No Ducts | Typical (observed) | Existing Stock | 576.9449 | Advanced Smart | 0% | 576.9449
| MH¦1¦Electric¦Cooling¦ASHP¦SEER 10¦Full Upgrade¦w/o CCS¦Tight | Existing | MH | 1 | Electric | Cooling | ASHP | SEER 10 | Full Upgrade | w/o CCS | Tight | Typical (observed) | Existing Stock | 550.6765 | Advanced Smart | 0% | 550.6765
| MH¦1¦Electric¦Cooling¦ASHP¦SEER 13¦As Is¦w/ CCS¦As Is/No Ducts | Existing | MH | 1 | Electric | Cooling | ASHP | SEER 13 | As Is | w/ CCS | As Is/No Ducts | Typical (observed) | Existing Stock | 651.8624 | Advanced Smart | 0% | 651.8624
| MH¦1¦Electric¦Cooling¦ASHP¦SEER 13¦As Is¦w/ CCS¦Tight | Existing | MH | 1 | Electric | Cooling | ASHP | SEER 13 | As Is | w/ CCS | Tight | Typical (observed) | Existing Stock | 621.9636 | Advanced Smart | 0% | 621.9636
| MH¦1¦Electric¦Cooling¦ASHP¦SEER 13¦As Is¦w/o CCS¦As Is/No Ducts | Existing | MH | 1 | Electric | Cooling | ASHP | SEER 13 | As Is | w/o CCS | As Is/No Ducts | Typical (observed) | Existing Stock | 649.4619 | Advanced Smart | 0% | 649.4619
| MH¦1¦Electric¦Cooling¦ASHP¦SEER 13¦As Is¦w/o CCS¦Tight | Existing | MH | 1 | Electric | Cooling | ASHP | SEER 13 | As Is | w/o CCS | Tight | Typical (observed) | Existing Stock | 620.1034 | Advanced Smart | 0% | 620.1034
| MH¦1¦Electric¦Cooling¦ASHP¦SEER 13¦Full Upgrade¦w/ CCS¦As Is/No Ducts | Existing | MH | 1 | Electric | Cooling | ASHP | SEER 13 | Full Upgrade | w/ CCS | As Is/No Ducts | Typical (observed) | Existing Stock | 461.5457 | Advanced Smart | 0% | 461.5457
| MH¦1¦Electric¦Cooling¦ASHP¦SEER 13¦Full Upgrade¦w/ CCS¦Tight | Existing | MH | 1 | Electric | Cooling | ASHP | SEER 13 | Full Upgrade | w/ CCS | Tight | Typical (observed) | Existing Stock | 440.1113 | Advanced Smart | 0% | 440.1113
| MH¦1¦Electric¦Cooling¦ASHP¦SEER 13¦Full Upgrade¦w/o CCS¦As Is/No Ducts | Existing | MH | 1 | Electric | Cooling | ASHP | SEER 13 | Full Upgrade | w/o CCS | As Is/No Ducts | Typical (observed) | Existing Stock | 460.1723 | Advanced Smart | 0% | 460.1723
| MH¦1¦Electric¦Cooling¦ASHP¦SEER 13¦Full Upgrade¦w/o CCS¦Tight | Existing | MH | 1 | Electric | Cooling | ASHP | SEER 13 | Full Upgrade | w/o CCS | Tight | Typical (observed) | Existing Stock | 439.1505 | Advanced Smart | 0% | 439.1505
| MH¦1¦Electric¦Cooling¦ASHP¦SEER 14.5¦As Is¦w/ CCS¦As Is/No Ducts | Existing | MH | 1 | Electric | Cooling | ASHP | SEER 14.5 | As Is | w/ CCS | As Is/No Ducts | Typical (observed) | Existing Stock | 578.5716 | Advanced Smart | 0% | 578.5716
| MH¦1¦Electric¦Cooling¦ASHP¦SEER 14.5¦As Is¦w/ CCS¦Tight | Existing | MH | 1 | Electric | Cooling | ASHP | SEER 14.5 | As Is | w/ CCS | Tight | Typical (observed) | Existing Stock | 554.1811 | Advanced Smart | 0% | 554.1811
| MH¦1¦Electric¦Cooling¦ASHP¦SEER 14.5¦As Is¦w/o CCS¦As Is/No Ducts | Existing | MH | 1 | Electric | Cooling | ASHP | SEER 14.5 | As Is | w/o CCS | As Is/No Ducts | Typical (observed) | Existing Stock | 576.518 | Advanced Smart | 0% | 576.518
| MH¦1¦Electric¦Cooling¦ASHP¦SEER 14.5¦As Is¦w/o CCS¦Tight | Existing | MH | 1 | Electric | Cooling | ASHP | SEER 14.5 | As Is | w/o CCS | Tight | Typical (observed) | Existing Stock | 552.5127 | Advanced Smart | 0% | 552.5127
| MH¦1¦Electric¦Cooling¦ASHP¦SEER 14.5¦Full Upgrade¦w/ CCS¦As Is/No Ducts | Existing | MH | 1 | Electric | Cooling | ASHP | SEER 14.5 | Full Upgrade | w/ CCS | As Is/No Ducts | Typical (observed) | Existing Stock | 410.5076 | Advanced Smart | 0% | 410.5076
| MH¦1¦Electric¦Cooling¦ASHP¦SEER 14.5¦Full Upgrade¦w/ CCS¦Tight | Existing | MH | 1 | Electric | Cooling | ASHP | SEER 14.5 | Full Upgrade | w/ CCS | Tight | Typical (observed) | Existing Stock | 392.9871 | Advanced Smart | 0% | 392.9871
| MH¦1¦Electric¦Cooling¦ASHP¦SEER 14.5¦Full Upgrade¦w/o CCS¦As Is/No Ducts | Existing | MH | 1 | Electric | Cooling | ASHP | SEER 14.5 | Full Upgrade | w/o CCS | As Is/No Ducts | Typical (observed) | Existing Stock | 409.4285 | Advanced Smart | 0% | 409.4285
| MH¦1¦Electric¦Cooling¦ASHP¦SEER 14.5¦Full Upgrade¦w/o CCS¦Tight | Existing | MH | 1 | Electric | Cooling | ASHP | SEER 14.5 | Full Upgrade | w/o CCS | Tight | Typical (observed) | Existing Stock | 392.1971 | Advanced Smart | 0% | 392.1971
| MH¦1¦Electric¦Cooling¦CAC¦SEER 10¦As Is¦w/ CCS¦As Is/No Ducts | Existing | MH | 1 | Electric | Cooling | CAC | SEER 10 | As Is | w/ CCS | As Is/No Ducts | Typical (observed) | Existing Stock | 822.4991 | Advanced Smart | 0% | 822.4991
| MH¦1¦Electric¦Cooling¦CAC¦SEER 10¦As Is¦w/ CCS¦Tight | Existing | MH | 1 | Electric | Cooling | CAC | SEER 10 | As Is | w/ CCS | Tight | Typical (observed) | Existing Stock | 785.055 | Advanced Smart | 0% | 785.055
| MH¦1¦Electric¦Cooling¦CAC¦SEER 10¦As Is¦w/o CCS¦As Is/No Ducts | Existing | MH | 1 | Electric | Cooling | CAC | SEER 10 | As Is | w/o CCS | As Is/No Ducts | Typical (observed) | Existing Stock | 816.2043 | Advanced Smart | 0% | 816.2043
| MH¦1¦Electric¦Cooling¦CAC¦SEER 10¦As Is¦w/o CCS¦Tight | Existing | MH | 1 | Electric | Cooling | CAC | SEER 10 | As Is | w/o CCS | Tight | Typical (observed) | Existing Stock | 779.5765 | Advanced Smart | 0% | 779.5765
| MH¦1¦Electric¦Cooling¦CAC¦SEER 10¦Full Upgrade¦w/ CCS¦As Is/No Ducts | Existing | MH | 1 | Electric | Cooling | CAC | SEER 10 | Full Upgrade | w/ CCS | As Is/No Ducts | Typical (observed) | Existing Stock | 581.0853 | Advanced Smart | 0% | 581.0853
| MH¦1¦Electric¦Cooling¦CAC¦SEER 10¦Full Upgrade¦w/ CCS¦Tight | Existing | MH | 1 | Electric | Cooling | CAC | SEER 10 | Full Upgrade | w/ CCS | Tight | Typical (observed) | Existing Stock | 554.2083 | Advanced Smart | 0% | 554.2083
| MH¦1¦Electric¦Cooling¦CAC¦SEER 10¦Full Upgrade¦w/o CCS¦As Is/No Ducts | Existing | MH | 1 | Electric | Cooling | CAC | SEER 10 | Full Upgrade | w/o CCS | As Is/No Ducts | Typical (observed) | Existing Stock | 576.9449 | Advanced Smart | 0% | 576.9449
| MH¦1¦Electric¦Cooling¦CAC¦SEER 10¦Full Upgrade¦w/o CCS¦Tight | Existing | MH | 1 | Electric | Cooling | CAC | SEER 10 | Full Upgrade | w/o CCS | Tight | Typical (observed) | Existing Stock | 550.6765 | Advanced Smart | 0% | 550.6765
| MH¦1¦Electric¦Cooling¦CAC¦SEER 13¦As Is¦w/ CCS¦As Is/No Ducts | Existing | MH | 1 | Electric | Cooling | CAC | SEER 13 | As Is | w/ CCS | As Is/No Ducts | Typical (observed) | Existing Stock | 651.8624 | Advanced Smart | 0% | 651.8624
| MH¦1¦Electric¦Cooling¦CAC¦SEER 13¦As Is¦w/ CCS¦Tight | Existing | MH | 1 | Electric | Cooling | CAC | SEER 13 | As Is | w/ CCS | Tight | Typical (observed) | Existing Stock | 621.9636 | Advanced Smart | 0% | 621.9636
| MH¦1¦Electric¦Cooling¦CAC¦SEER 13¦As Is¦w/o CCS¦As Is/No Ducts | Existing | MH | 1 | Electric | Cooling | CAC | SEER 13 | As Is | w/o CCS | As Is/No Ducts | Typical (observed) | Existing Stock | 649.4619 | Advanced Smart | 0% | 649.4619
| MH¦1¦Electric¦Cooling¦CAC¦SEER 13¦As Is¦w/o CCS¦Tight | Existing | MH | 1 | Electric | Cooling | CAC | SEER 13 | As Is | w/o CCS | Tight | Typical (observed) | Existing Stock | 620.1034 | Advanced Smart | 0% | 620.1034
| MH¦1¦Electric¦Cooling¦CAC¦SEER 13¦Full Upgrade¦w/ CCS¦As Is/No Ducts | Existing | MH | 1 | Electric | Cooling | CAC | SEER 13 | Full Upgrade | w/ CCS | As Is/No Ducts | Typical (observed) | Existing Stock | 461.5457 | Advanced Smart | 0% | 461.5457
| MH¦1¦Electric¦Cooling¦CAC¦SEER 13¦Full Upgrade¦w/ CCS¦Tight | Existing | MH | 1 | Electric | Cooling | CAC | SEER 13 | Full Upgrade | w/ CCS | Tight | Typical (observed) | Existing Stock | 440.1113 | Advanced Smart | 0% | 440.1113
| MH¦1¦Electric¦Cooling¦CAC¦SEER 13¦Full Upgrade¦w/o CCS¦As Is/No Ducts | Existing | MH | 1 | Electric | Cooling | CAC | SEER 13 | Full Upgrade | w/o CCS | As Is/No Ducts | Typical (observed) | Existing Stock | 460.1723 | Advanced Smart | 0% | 460.1723
| MH¦1¦Electric¦Cooling¦CAC¦SEER 13¦Full Upgrade¦w/o CCS¦Tight | Existing | MH | 1 | Electric | Cooling | CAC | SEER 13 | Full Upgrade | w/o CCS | Tight | Typical (observed) | Existing Stock | 439.1505 | Advanced Smart | 0% | 439.1505
| MH¦1¦Electric¦Cooling¦CAC¦SEER 14.5¦As Is¦w/ CCS¦As Is/No Ducts | Existing | MH | 1 | Electric | Cooling | CAC | SEER 14.5 | As Is | w/ CCS | As Is/No Ducts | Typical (observed) | Existing Stock | 578.5716 | Advanced Smart | 0% | 578.5716
| MH¦1¦Electric¦Cooling¦CAC¦SEER 14.5¦As Is¦w/ CCS¦Tight | Existing | MH | 1 | Electric | Cooling | CAC | SEER 14.5 | As Is | w/ CCS | Tight | Typical (observed) | Existing Stock | 554.1811 | Advanced Smart | 0% | 554.1811
| MH¦1¦Electric¦Cooling¦CAC¦SEER 14.5¦As Is¦w/o CCS¦As Is/No Ducts | Existing | MH | 1 | Electric | Cooling | CAC | SEER 14.5 | As Is | w/o CCS | As Is/No Ducts | Typical (observed) | Existing Stock | 576.518 | Advanced Smart | 0% | 576.518
| MH¦1¦Electric¦Cooling¦CAC¦SEER 14.5¦As Is¦w/o CCS¦Tight | Existing | MH | 1 | Electric | Cooling | CAC | SEER 14.5 | As Is | w/o CCS | Tight | Typical (observed) | Existing Stock | 552.5127 | Advanced Smart | 0% | 552.5127
| MH¦1¦Electric¦Cooling¦CAC¦SEER 14.5¦Full Upgrade¦w/ CCS¦As Is/No Ducts | Existing | MH | 1 | Electric | Cooling | CAC | SEER 14.5 | Full Upgrade | w/ CCS | As Is/No Ducts | Typical (observed) | Existing Stock | 410.5076 | Advanced Smart | 0% | 410.5076
| MH¦1¦Electric¦Cooling¦CAC¦SEER 14.5¦Full Upgrade¦w/ CCS¦Tight | Existing | MH | 1 | Electric | Cooling | CAC | SEER 14.5 | Full Upgrade | w/ CCS | Tight | Typical (observed) | Existing Stock | 392.9871 | Advanced Smart | 0% | 392.9871
| MH¦1¦Electric¦Cooling¦CAC¦SEER 14.5¦Full Upgrade¦w/o CCS¦As Is/No Ducts | Existing | MH | 1 | Electric | Cooling | CAC | SEER 14.5 | Full Upgrade | w/o CCS | As Is/No Ducts | Typical (observed) | Existing Stock | 409.4285 | Advanced Smart | 0% | 409.4285
| MH¦1¦Electric¦Cooling¦CAC¦SEER 14.5¦Full Upgrade¦w/o CCS¦Tight | Existing | MH | 1 | Electric | Cooling | CAC | SEER 14.5 | Full Upgrade | w/o CCS | Tight | Typical (observed) | Existing Stock | 392.1971 | Advanced Smart | 0% | 392.1971
| MH¦1¦Electric¦Cooling¦GSHP¦All¦As Is¦w/o CCS¦As Is/No Ducts | Existing | MH | 1 | Electric | Cooling | GSHP | All | As Is | w/o CCS | As Is/No Ducts | Typical (observed) | Existing Stock | 538.2447 | Advanced Smart | 0% | 538.2447
| MH¦1¦Electric¦Cooling¦GSHP¦All¦As Is¦w/o CCS¦Tight | Existing | MH | 1 | Electric | Cooling | GSHP | All | As Is | w/o CCS | Tight | Typical (observed) | Existing Stock | 513.9161 | Advanced Smart | 0% | 513.9161
| MH¦1¦Electric¦Cooling¦GSHP¦All¦Full Upgrade¦w/o CCS¦As Is/No Ducts | Existing | MH | 1 | Electric | Cooling | GSHP | All | Full Upgrade | w/o CCS | As Is/No Ducts | Typical (observed) | Existing Stock | 384.4963 | Advanced Smart | 0% | 384.4963
| MH¦1¦Electric¦Cooling¦GSHP¦All¦Full Upgrade¦w/o CCS¦Tight | Existing | MH | 1 | Electric | Cooling | GSHP | All | Full Upgrade | w/o CCS | Tight | Typical (observed) | Existing Stock | 366.7811 | Advanced Smart | 0% | 366.7811
| MH¦1¦Gas/Other¦Heating¦Zonal Gas/Other¦All¦As Is¦w/o CCS¦As Is/No Ducts | Existing | MH | 1 | Gas/Other | Heating | Zonal Gas/Other | All | As Is | w/o CCS | As Is/No Ducts | Typical (observed) | Existing Stock | 136.2844 | Baseline | 0% | 136.2844
| MH¦1¦Gas/Other¦Heating¦Zonal Gas/Other¦All¦Full Upgrade¦w/o CCS¦As Is/No Ducts | Existing | MH | 1 | Gas/Other | Heating | Zonal Gas/Other | All | Full Upgrade | w/o CCS | As Is/No Ducts | Typical (observed) | Existing Stock | 110.0262 | Baseline | 0% | 110.0262
| MH¦1¦Electric¦Heating¦DHP¦DHP eFAF¦As Is¦w/o CCS¦Tight | Existing | MH | 1 | Electric | Heating | DHP | DHP eFAF | As Is | w/o CCS | Tight | Typical (observed) | Existing Stock | 5322.0752 | Baseline | 0% | 5322.0752
| MH¦1¦Electric¦Heating¦DHP¦DHP eFAF¦Full Upgrade¦w/o CCS¦Tight | Existing | MH | 1 | Electric | Heating | DHP | DHP eFAF | Full Upgrade | w/o CCS | Tight | Typical (observed) | Existing Stock | 3936.815 | Baseline | 0% | 3936.815
| MH¦1¦Electric¦Cooling¦DHP¦DHP eFAF¦As Is¦w/o CCS¦Tight | Existing | MH | 1 | Electric | Cooling | DHP | DHP eFAF | As Is | w/o CCS | Tight | Typical (observed) | Existing Stock | 72.28 | Baseline | 0% | 72.28
| MH¦1¦Electric¦Cooling¦DHP¦DHP eFAF¦Full Upgrade¦w/o CCS¦Tight | Existing | MH | 1 | Electric | Cooling | DHP | DHP eFAF | Full Upgrade | w/o CCS | Tight | Typical (observed) | Existing Stock | 51.295 | Baseline | 0% | 51.295
| MH¦1¦Electric¦Cooling¦PTAC¦All¦As Is¦w/o CCS¦As Is/No Ducts | Existing | MH | 1 | Electric | Cooling | PTAC | All | As Is | w/o CCS | As Is/No Ducts | Typical (observed) | Existing Stock | 126.49 | Baseline | 0% | 126.49
| MH¦1¦Electric¦Cooling¦PTAC¦All¦Full Upgrade¦w/o CCS¦As Is/No Ducts | Existing | MH | 1 | Electric | Cooling | PTAC | All | Full Upgrade | w/o CCS | As Is/No Ducts | Typical (observed) | Existing Stock | 89.7662 | Baseline | 0% | 89.7662
| MH¦2¦Electric¦Heating¦ASHP¦HSPF 7.2¦As Is¦w/ CCS¦As Is/No Ducts | Existing | MH | 2 | Electric | Heating | ASHP | HSPF 7.2 | As Is | w/ CCS | As Is/No Ducts | Typical (observed) | Existing Stock | 5496.011 | Baseline | 0% | 5496.011
| MH¦2¦Electric¦Heating¦ASHP¦HSPF 7.2¦As Is¦w/ CCS¦Tight | Existing | MH | 2 | Electric | Heating | ASHP | HSPF 7.2 | As Is | w/ CCS | Tight | Typical (observed) | Existing Stock | 5343.619 | Baseline | 0% | 5343.619
| MH¦2¦Electric¦Heating¦ASHP¦HSPF 7.2¦As Is¦w/o CCS¦As Is/No Ducts | Existing | MH | 2 | Electric | Heating | ASHP | HSPF 7.2 | As Is | w/o CCS | As Is/No Ducts | Typical (observed) | Existing Stock | 5714.05 | Baseline | 0% | 5714.05
| MH¦2¦Electric¦Heating¦ASHP¦HSPF 7.2¦As Is¦w/o CCS¦Tight | Existing | MH | 2 | Electric | Heating | ASHP | HSPF 7.2 | As Is | w/o CCS | Tight | Typical (observed) | Existing Stock | 5566.8385 | Baseline | 0% | 5566.8385
| MH¦2¦Electric¦Heating¦ASHP¦HSPF 7.2¦Full Upgrade¦w/ CCS¦As Is/No Ducts | Existing | MH | 2 | Electric | Heating | ASHP | HSPF 7.2 | Full Upgrade | w/ CCS | As Is/No Ducts | Typical (observed) | Existing Stock | 4190.9069 | Baseline | 0% | 4190.9069
| MH¦2¦Electric¦Heating¦ASHP¦HSPF 7.2¦Full Upgrade¦w/ CCS¦Tight | Existing | MH | 2 | Electric | Heating | ASHP | HSPF 7.2 | Full Upgrade | w/ CCS | Tight | Typical (observed) | Existing Stock | 4074.0437 | Baseline | 0% | 4074.0437
| MH¦2¦Electric¦Heating¦ASHP¦HSPF 7.2¦Full Upgrade¦w/o CCS¦As Is/No Ducts | Existing | MH | 2 | Electric | Heating | ASHP | HSPF 7.2 | Full Upgrade | w/o CCS | As Is/No Ducts | Typical (observed) | Existing Stock | 4333.1365 | Baseline | 0% | 4333.1365
| MH¦2¦Electric¦Heating¦ASHP¦HSPF 7.2¦Full Upgrade¦w/o CCS¦Tight | Existing | MH | 2 | Electric | Heating | ASHP | HSPF 7.2 | Full Upgrade | w/o CCS | Tight | Typical (observed) | Existing Stock | 4220.7547 | Baseline | 0% | 4220.7547
| MH¦2¦Electric¦Heating¦ASHP¦HSPF 7.7¦As Is¦w/ CCS¦As Is/No Ducts | Existing | MH | 2 | Electric | Heating | ASHP | HSPF 7.7 | As Is | w/ CCS | As Is/No Ducts | Typical (observed) | Existing Stock | 5262.7736 | Baseline | 0% | 5262.7736
| MH¦2¦Electric¦Heating¦ASHP¦HSPF 7.7¦As Is¦w/ CCS¦Tight | Existing | MH | 2 | Electric | Heating | ASHP | HSPF 7.7 | As Is | w/ CCS | Tight | Typical (observed) | Existing Stock | 5125.197 | Baseline | 0% | 5125.197
| MH¦2¦Electric¦Heating¦ASHP¦HSPF 7.7¦As Is¦w/o CCS¦As Is/No Ducts | Existing | MH | 2 | Electric | Heating | ASHP | HSPF 7.7 | As Is | w/o CCS | As Is/No Ducts | Typical (observed) | Existing Stock | 5504.3806 | Baseline | 0% | 5504.3806
| MH¦2¦Electric¦Heating¦ASHP¦HSPF 7.7¦As Is¦w/o CCS¦Tight | Existing | MH | 2 | Electric | Heating | ASHP | HSPF 7.7 | As Is | w/o CCS | Tight | Typical (observed) | Existing Stock | 5370.0348 | Baseline | 0% | 5370.0348
| MH¦2¦Electric¦Heating¦ASHP¦HSPF 7.7¦Full Upgrade¦w/ CCS¦As Is/No Ducts | Existing | MH | 2 | Electric | Heating | ASHP | HSPF 7.7 | Full Upgrade | w/ CCS | As Is/No Ducts | Typical (observed) | Existing Stock | 4058.88 | Baseline | 0% | 4058.88
| MH¦2¦Electric¦Heating¦ASHP¦HSPF 7.7¦Full Upgrade¦w/ CCS¦Tight | Existing | MH | 2 | Electric | Heating | ASHP | HSPF 7.7 | Full Upgrade | w/ CCS | Tight | Typical (observed) | Existing Stock | 3953.0959 | Baseline | 0% | 3953.0959
| MH¦2¦Electric¦Heating¦ASHP¦HSPF 7.7¦Full Upgrade¦w/o CCS¦As Is/No Ducts | Existing | MH | 2 | Electric | Heating | ASHP | HSPF 7.7 | Full Upgrade | w/o CCS | As Is/No Ducts | Typical (observed) | Existing Stock | 4216.8183 | Baseline | 0% | 4216.8183
| MH¦2¦Electric¦Heating¦ASHP¦HSPF 7.7¦Full Upgrade¦w/o CCS¦Tight | Existing | MH | 2 | Electric | Heating | ASHP | HSPF 7.7 | Full Upgrade | w/o CCS | Tight | Typical (observed) | Existing Stock | 4114.0564 | Baseline | 0% | 4114.0564
| MH¦2¦Electric¦Heating¦ASHP¦HSPF 8.2¦As Is¦w/ CCS¦As Is/No Ducts | Existing | MH | 2 | Electric | Heating | ASHP | HSPF 8.2 | As Is | w/ CCS | As Is/No Ducts | Typical (observed) | Existing Stock | 5125.972 | Baseline | 0% | 5125.972
| MH¦2¦Electric¦Heating¦ASHP¦HSPF 8.2¦As Is¦w/ CCS¦Tight | Existing | MH | 2 | Electric | Heating | ASHP | HSPF 8.2 | As Is | w/ CCS | Tight | Typical (observed) | Existing Stock | 5000.2924 | Baseline | 0% | 5000.2924
| MH¦2¦Electric¦Heating¦ASHP¦HSPF 8.2¦As Is¦w/o CCS¦As Is/No Ducts | Existing | MH | 2 | Electric | Heating | ASHP | HSPF 8.2 | As Is | w/o CCS | As Is/No Ducts | Typical (observed) | Existing Stock | 5382.1422 | Baseline | 0% | 5382.1422
| MH¦2¦Electric¦Heating¦ASHP¦HSPF 8.2¦As Is¦w/o CCS¦Tight | Existing | MH | 2 | Electric | Heating | ASHP | HSPF 8.2 | As Is | w/o CCS | Tight | Typical (observed) | Existing Stock | 5258.2542 | Baseline | 0% | 5258.2542
| MH¦2¦Electric¦Heating¦ASHP¦HSPF 8.2¦Full Upgrade¦w/ CCS¦As Is/No Ducts | Existing | MH | 2 | Electric | Heating | ASHP | HSPF 8.2 | Full Upgrade | w/ CCS | As Is/No Ducts | Typical (observed) | Existing Stock | 3982.1983 | Baseline | 0% | 3982.1983
| MH¦2¦Electric¦Heating¦ASHP¦HSPF 8.2¦Full Upgrade¦w/ CCS¦Tight | Existing | MH | 2 | Electric | Heating | ASHP | HSPF 8.2 | Full Upgrade | w/ CCS | Tight | Typical (observed) | Existing Stock | 3885.5606 | Baseline | 0% | 3885.5606
| MH¦2¦Electric¦Heating¦ASHP¦HSPF 8.2¦Full Upgrade¦w/o CCS¦As Is/No Ducts | Existing | MH | 2 | Electric | Heating | ASHP | HSPF 8.2 | Full Upgrade | w/o CCS | As Is/No Ducts | Typical (observed) | Existing Stock | 4149.8293 | Baseline | 0% | 4149.8293
| MH¦2¦Electric¦Heating¦ASHP¦HSPF 8.2¦Full Upgrade¦w/o CCS¦Tight | Existing | MH | 2 | Electric | Heating | ASHP | HSPF 8.2 | Full Upgrade | w/o CCS | Tight | Typical (observed) | Existing Stock | 4055.1645 | Baseline | 0% | 4055.1645
| MH¦2¦Electric¦Heating¦ASHP¦HSPF 8.5¦As Is¦w/ CCS¦As Is/No Ducts | Existing | MH | 2 | Electric | Heating | ASHP | HSPF 8.5 | As Is | w/ CCS | As Is/No Ducts | Typical (observed) | Existing Stock | 5082.4654 | Baseline | 0% | 5082.4654
| MH¦2¦Electric¦Heating¦ASHP¦HSPF 8.5¦As Is¦w/ CCS¦Tight | Existing | MH | 2 | Electric | Heating | ASHP | HSPF 8.5 | As Is | w/ CCS | Tight | Typical (observed) | Existing Stock | 4962.7566 | Baseline | 0% | 4962.7566
| MH¦2¦Electric¦Heating¦ASHP¦HSPF 8.5¦As Is¦w/o CCS¦As Is/No Ducts | Existing | MH | 2 | Electric | Heating | ASHP | HSPF 8.5 | As Is | w/o CCS | As Is/No Ducts | Typical (observed) | Existing Stock | 5343.7716 | Baseline | 0% | 5343.7716
| MH¦2¦Electric¦Heating¦ASHP¦HSPF 8.5¦As Is¦w/o CCS¦Tight | Existing | MH | 2 | Electric | Heating | ASHP | HSPF 8.5 | As Is | w/o CCS | Tight | Typical (observed) | Existing Stock | 5225.1951 | Baseline | 0% | 5225.1951
| MH¦2¦Electric¦Heating¦ASHP¦HSPF 8.5¦Full Upgrade¦w/ CCS¦As Is/No Ducts | Existing | MH | 2 | Electric | Heating | ASHP | HSPF 8.5 | Full Upgrade | w/ CCS | As Is/No Ducts | Typical (observed) | Existing Stock | 3958.3275 | Baseline | 0% | 3958.3275
| MH¦2¦Electric¦Heating¦ASHP¦HSPF 8.5¦Full Upgrade¦w/ CCS¦Tight | Existing | MH | 2 | Electric | Heating | ASHP | HSPF 8.5 | Full Upgrade | w/ CCS | Tight | Typical (observed) | Existing Stock | 3866.4044 | Baseline | 0% | 3866.4044
| MH¦2¦Electric¦Heating¦ASHP¦HSPF 8.5¦Full Upgrade¦w/o CCS¦As Is/No Ducts | Existing | MH | 2 | Electric | Heating | ASHP | HSPF 8.5 | Full Upgrade | w/o CCS | As Is/No Ducts | Typical (observed) | Existing Stock | 4129.3677 | Baseline | 0% | 4129.3677
| MH¦2¦Electric¦Heating¦ASHP¦HSPF 8.5¦Full Upgrade¦w/o CCS¦Tight | Existing | MH | 2 | Electric | Heating | ASHP | HSPF 8.5 | Full Upgrade | w/o CCS | Tight | Typical (observed) | Existing Stock | 4038.952 | Baseline | 0% | 4038.952
| MH¦2¦Electric¦Heating¦ASHP¦HSPF 9.0¦As Is¦w/ CCS¦As Is/No Ducts | Existing | MH | 2 | Electric | Heating | ASHP | HSPF 9.0 | As Is | w/ CCS | As Is/No Ducts | Typical (observed) | Existing Stock | 5009.9545 | Baseline | 0% | 5009.9545
| MH¦2¦Electric¦Heating¦ASHP¦HSPF 9.0¦As Is¦w/ CCS¦Tight | Existing | MH | 2 | Electric | Heating | ASHP | HSPF 9.0 | As Is | w/ CCS | Tight | Typical (observed) | Existing Stock | 4900.1969 | Baseline | 0% | 4900.1969
| MH¦2¦Electric¦Heating¦ASHP¦HSPF 9.0¦As Is¦w/o CCS¦As Is/No Ducts | Existing | MH | 2 | Electric | Heating | ASHP | HSPF 9.0 | As Is | w/o CCS | As Is/No Ducts | Typical (observed) | Existing Stock | 5279.8207 | Baseline | 0% | 5279.8207
| MH¦2¦Electric¦Heating¦ASHP¦HSPF 9.0¦As Is¦w/o CCS¦Tight | Existing | MH | 2 | Electric | Heating | ASHP | HSPF 9.0 | As Is | w/o CCS | Tight | Typical (observed) | Existing Stock | 5170.0966 | Baseline | 0% | 5170.0966
| MH¦2¦Electric¦Heating¦ASHP¦HSPF 9.0¦Full Upgrade¦w/ CCS¦As Is/No Ducts | Existing | MH | 2 | Electric | Heating | ASHP | HSPF 9.0 | Full Upgrade | w/ CCS | As Is/No Ducts | Typical (observed) | Existing Stock | 3918.5427 | Baseline | 0% | 3918.5427
| MH¦2¦Electric¦Heating¦ASHP¦HSPF 9.0¦Full Upgrade¦w/ CCS¦Tight | Existing | MH | 2 | Electric | Heating | ASHP | HSPF 9.0 | Full Upgrade | w/ CCS | Tight | Typical (observed) | Existing Stock | 3834.4774 | Baseline | 0% | 3834.4774
| MH¦2¦Electric¦Heating¦ASHP¦HSPF 9.0¦Full Upgrade¦w/o CCS¦As Is/No Ducts | Existing | MH | 2 | Electric | Heating | ASHP | HSPF 9.0 | Full Upgrade | w/o CCS | As Is/No Ducts | Typical (observed) | Existing Stock | 4095.2649 | Baseline | 0% | 4095.2649
| MH¦2¦Electric¦Heating¦ASHP¦HSPF 9.0¦Full Upgrade¦w/o CCS¦Tight | Existing | MH | 2 | Electric | Heating | ASHP | HSPF 9.0 | Full Upgrade | w/o CCS | Tight | Typical (observed) | Existing Stock | 4011.9311 | Baseline | 0% | 4011.9311
| MH¦2¦Electric¦Heating¦ASHP¦HSPF 10¦As Is¦w/ CCS¦As Is/No Ducts | Existing | MH | 2 | Electric | Heating | ASHP | HSPF 10 | As Is | w/ CCS | As Is/No Ducts | Typical (observed) | Existing Stock | 4864.9325 | Baseline | 0% | 4864.9325
| MH¦2¦Electric¦Heating¦ASHP¦HSPF 10¦As Is¦w/ CCS¦Tight | Existing | MH | 2 | Electric | Heating | ASHP | HSPF 10 | As Is | w/ CCS | Tight | Typical (observed) | Existing Stock | 4775.0775 | Baseline | 0% | 4775.0775
| MH¦2¦Electric¦Heating¦ASHP¦HSPF 10¦As Is¦w/o CCS¦As Is/No Ducts | Existing | MH | 2 | Electric | Heating | ASHP | HSPF 10 | As Is | w/o CCS | As Is/No Ducts | Typical (observed) | Existing Stock | 5151.9187 | Baseline | 0% | 5151.9187
| MH¦2¦Electric¦Heating¦ASHP¦HSPF 10¦As Is¦w/o CCS¦Tight | Existing | MH | 2 | Electric | Heating | ASHP | HSPF 10 | As Is | w/o CCS | Tight | Typical (observed) | Existing Stock | 5059.8997 | Baseline | 0% | 5059.8997
| MH¦2¦Electric¦Heating¦ASHP¦HSPF 10¦Full Upgrade¦w/ CCS¦As Is/No Ducts | Existing | MH | 2 | Electric | Heating | ASHP | HSPF 10 | Full Upgrade | w/ CCS | As Is/No Ducts | Typical (observed) | Existing Stock | 3838.9731 | Baseline | 0% | 3838.9731
| MH¦2¦Electric¦Heating¦ASHP¦HSPF 10¦Full Upgrade¦w/ CCS¦Tight | Existing | MH | 2 | Electric | Heating | ASHP | HSPF 10 | Full Upgrade | w/ CCS | Tight | Typical (observed) | Existing Stock | 3770.6233 | Baseline | 0% | 3770.6233
| MH¦2¦Electric¦Heating¦ASHP¦HSPF 10¦Full Upgrade¦w/o CCS¦As Is/No Ducts | Existing | MH | 2 | Electric | Heating | ASHP | HSPF 10 | Full Upgrade | w/o CCS | As Is/No Ducts | Typical (observed) | Existing Stock | 4027.0594 | Baseline | 0% | 4027.0594
| MH¦2¦Electric¦Heating¦ASHP¦HSPF 10¦Full Upgrade¦w/o CCS¦Tight | Existing | MH | 2 | Electric | Heating | ASHP | HSPF 10 | Full Upgrade | w/o CCS | Tight | Typical (observed) | Existing Stock | 3957.8894 | Baseline | 0% | 3957.8894
| MH¦2¦Electric¦Heating¦DHP¦DHP Full¦As Is¦w/o CCS¦As Is/No Ducts | Existing | MH | 2 | Electric | Heating | DHP | DHP Full | As Is | w/o CCS | As Is/No Ducts | Typical (observed) | Existing Stock | 3730.4125 | Baseline | 0% | 3730.4125
| MH¦2¦Electric¦Heating¦DHP¦DHP Full¦Full Upgrade¦w/o CCS¦As Is/No Ducts | Existing | MH | 2 | Electric | Heating | DHP | DHP Full | Full Upgrade | w/o CCS | As Is/No Ducts | Typical (observed) | Existing Stock | 2975.212 | Baseline | 0% | 2975.212
| MH¦2¦Electric¦Heating¦DHP¦DHP Zonal¦As Is¦w/o CCS¦As Is/No Ducts | Existing | MH | 2 | Electric | Heating | DHP | DHP Zonal | As Is | w/o CCS | As Is/No Ducts | Typical (observed) | Existing Stock | 6709.9822 | Baseline | 0% | 6709.9822
| MH¦2¦Electric¦Heating¦DHP¦DHP Zonal¦Full Upgrade¦w/o CCS¦As Is/No Ducts | Existing | MH | 2 | Electric | Heating | DHP | DHP Zonal | Full Upgrade | w/o CCS | As Is/No Ducts | Typical (observed) | Existing Stock | 5243.616 | Baseline | 0% | 5243.616
| MH¦2¦Electric¦Heating¦DHP¦DHP eFAF¦As Is¦w/o CCS¦As Is/No Ducts | Existing | MH | 2 | Electric | Heating | DHP | DHP eFAF | As Is | w/o CCS | As Is/No Ducts | Typical (observed) | Existing Stock | 6820.636 | Baseline | 0% | 6820.636
| MH¦2¦Electric¦Heating¦DHP¦DHP eFAF¦Full Upgrade¦w/o CCS¦As Is/No Ducts | Existing | MH | 2 | Electric | Heating | DHP | DHP eFAF | Full Upgrade | w/o CCS | As Is/No Ducts | Typical (observed) | Existing Stock | 4074.3569 | Baseline | 0% | 4074.3569
| MH¦2¦Electric¦Heating¦FAF Electric¦All¦As Is¦w/o CCS¦As Is/No Ducts | Existing | MH | 2 | Electric | Heating | FAF Electric | All | As Is | w/o CCS | As Is/No Ducts | Typical (observed) | Existing Stock | 9645.636 | Baseline | 0% | 9645.636
| MH¦2¦Electric¦Heating¦FAF Electric¦All¦As Is¦w/o CCS¦Tight | Existing | MH | 2 | Electric | Heating | FAF Electric | All | As Is | w/o CCS | Tight | Typical (observed) | Existing Stock | 9408.5861 | Baseline | 0% | 9408.5861
| MH¦2¦Electric¦Heating¦FAF Electric¦All¦Full Upgrade¦w/o CCS¦As Is/No Ducts | Existing | MH | 2 | Electric | Heating | FAF Electric | All | Full Upgrade | w/o CCS | As Is/No Ducts | Typical (observed) | Existing Stock | 6899.3569 | Baseline | 0% | 6899.3569
| MH¦2¦Electric¦Heating¦FAF Electric¦All¦Full Upgrade¦w/o CCS¦Tight | Existing | MH | 2 | Electric | Heating | FAF Electric | All | Full Upgrade | w/o CCS | Tight | Typical (observed) | Existing Stock | 6805.7011 | Baseline | 0% | 6805.7011
| MH¦2¦Gas/Other¦Heating¦FAF Gas/Other¦All¦As Is¦w/o CCS¦As Is/No Ducts | Existing | MH | 2 | Gas/Other | Heating | FAF Gas/Other | All | As Is | w/o CCS | As Is/No Ducts | Typical (observed) | Existing Stock | 521.0647 | Baseline | 0% | 521.0647
| MH¦2¦Gas/Other¦Heating¦FAF Gas/Other¦All¦As Is¦w/o CCS¦Tight | Existing | MH | 2 | Gas/Other | Heating | FAF Gas/Other | All | As Is | w/o CCS | Tight | Typical (observed) | Existing Stock | 513.7105 | Baseline | 0% | 513.7105
| MH¦2¦Gas/Other¦Heating¦FAF Gas/Other¦All¦Full Upgrade¦w/o CCS¦As Is/No Ducts | Existing | MH | 2 | Gas/Other | Heating | FAF Gas/Other | All | Full Upgrade | w/o CCS | As Is/No Ducts | Typical (observed) | Existing Stock | 428.518 | Baseline | 0% | 428.518
| MH¦2¦Gas/Other¦Heating¦FAF Gas/Other¦All¦Full Upgrade¦w/o CCS¦Tight | Existing | MH | 2 | Gas/Other | Heating | FAF Gas/Other | All | Full Upgrade | w/o CCS | Tight | Typical (observed) | Existing Stock | 422.9158 | Baseline | 0% | 422.9158
| MH¦2¦Electric¦Heating¦Zonal Electric¦All¦As Is¦w/o CCS¦As Is/No Ducts | Existing | MH | 2 | Electric | Heating | Zonal Electric | All | As Is | w/o CCS | As Is/No Ducts | Typical (observed) | Existing Stock | 7627.9822 | Baseline | 0% | 7627.9822
| MH¦2¦Electric¦Heating¦Zonal Electric¦All¦Full Upgrade¦w/o CCS¦As Is/No Ducts | Existing | MH | 2 | Electric | Heating | Zonal Electric | All | Full Upgrade | w/o CCS | As Is/No Ducts | Typical (observed) | Existing Stock | 6161.616 | Baseline | 0% | 6161.616
| MH¦2¦Electric¦Heating¦GSHP¦All¦As Is¦w/o CCS¦As Is/No Ducts | Existing | MH | 2 | Electric | Heating | GSHP | All | As Is | w/o CCS | As Is/No Ducts | Typical (observed) | Existing Stock | 3816.5273 | Baseline | 0% | 3816.5273
| MH¦2¦Electric¦Heating¦GSHP¦All¦As Is¦w/o CCS¦Tight | Existing | MH | 2 | Electric | Heating | GSHP | All | As Is | w/o CCS | Tight | Typical (observed) | Existing Stock | 3732.801 | Baseline | 0% | 3732.801
| MH¦2¦Electric¦Heating¦GSHP¦All¦Full Upgrade¦w/o CCS¦As Is/No Ducts | Existing | MH | 2 | Electric | Heating | GSHP | All | Full Upgrade | w/o CCS | As Is/No Ducts | Typical (observed) | Existing Stock | 3099.9117 | Baseline | 0% | 3099.9117
| MH¦2¦Electric¦Heating¦GSHP¦All¦Full Upgrade¦w/o CCS¦Tight | Existing | MH | 2 | Electric | Heating | GSHP | All | Full Upgrade | w/o CCS | Tight | Typical (observed) | Existing Stock | 3034.6173 | Baseline | 0% | 3034.6173
| MH¦2¦Electric¦Cooling¦ASHP¦SEER 10¦As Is¦w/ CCS¦As Is/No Ducts | Existing | MH | 2 | Electric | Cooling | ASHP | SEER 10 | As Is | w/ CCS | As Is/No Ducts | Typical (observed) | Existing Stock | 1307.6412 | Baseline | 0% | 1307.6412
| MH¦2¦Electric¦Cooling¦ASHP¦SEER 10¦As Is¦w/ CCS¦Tight | Existing | MH | 2 | Electric | Cooling | ASHP | SEER 10 | As Is | w/ CCS | Tight | Typical (observed) | Existing Stock | 1257.629 | Baseline | 0% | 1257.629
| MH¦2¦Electric¦Cooling¦ASHP¦SEER 10¦As Is¦w/o CCS¦As Is/No Ducts | Existing | MH | 2 | Electric | Cooling | ASHP | SEER 10 | As Is | w/o CCS | As Is/No Ducts | Typical (observed) | Existing Stock | 1298.5532 | Baseline | 0% | 1298.5532
| MH¦2¦Electric¦Cooling¦ASHP¦SEER 10¦As Is¦w/o CCS¦Tight | Existing | MH | 2 | Electric | Cooling | ASHP | SEER 10 | As Is | w/o CCS | Tight | Typical (observed) | Existing Stock | 1249.7384 | Baseline | 0% | 1249.7384
| MH¦2¦Electric¦Cooling¦ASHP¦SEER 10¦Full Upgrade¦w/ CCS¦As Is/No Ducts | Existing | MH | 2 | Electric | Cooling | ASHP | SEER 10 | Full Upgrade | w/ CCS | As Is/No Ducts | Typical (observed) | Existing Stock | 947.0347 | Baseline | 0% | 947.0347
| MH¦2¦Electric¦Cooling¦ASHP¦SEER 10¦Full Upgrade¦w/ CCS¦Tight | Existing | MH | 2 | Electric | Cooling | ASHP | SEER 10 | Full Upgrade | w/ CCS | Tight | Typical (observed) | Existing Stock | 909.05 | Baseline | 0% | 909.05
| MH¦2¦Electric¦Cooling¦ASHP¦SEER 10¦Full Upgrade¦w/o CCS¦As Is/No Ducts | Existing | MH | 2 | Electric | Cooling | ASHP | SEER 10 | Full Upgrade | w/o CCS | As Is/No Ducts | Typical (observed) | Existing Stock | 941.2554 | Baseline | 0% | 941.2554
| MH¦2¦Electric¦Cooling¦ASHP¦SEER 10¦Full Upgrade¦w/o CCS¦Tight | Existing | MH | 2 | Electric | Cooling | ASHP | SEER 10 | Full Upgrade | w/o CCS | Tight | Typical (observed) | Existing Stock | 904.1503 | Baseline | 0% | 904.1503
| MH¦2¦Electric¦Cooling¦ASHP¦SEER 13¦As Is¦w/ CCS¦As Is/No Ducts | Existing | MH | 2 | Electric | Cooling | ASHP | SEER 13 | As Is | w/ CCS | As Is/No Ducts | Typical (observed) | Existing Stock | 1050.5265 | Baseline | 0% | 1050.5265
| MH¦2¦Electric¦Cooling¦ASHP¦SEER 13¦As Is¦w/ CCS¦Tight | Existing | MH | 2 | Electric | Cooling | ASHP | SEER 13 | As Is | w/ CCS | Tight | Typical (observed) | Existing Stock | 1010.0585 | Baseline | 0% | 1010.0585
| MH¦2¦Electric¦Cooling¦ASHP¦SEER 13¦As Is¦w/o CCS¦As Is/No Ducts | Existing | MH | 2 | Electric | Cooling | ASHP | SEER 13 | As Is | w/o CCS | As Is/No Ducts | Typical (observed) | Existing Stock | 1047.8305 | Baseline | 0% | 1047.8305
| MH¦2¦Electric¦Cooling¦ASHP¦SEER 13¦As Is¦w/o CCS¦Tight | Existing | MH | 2 | Electric | Cooling | ASHP | SEER 13 | As Is | w/o CCS | Tight | Typical (observed) | Existing Stock | 1008.1708 | Baseline | 0% | 1008.1708
| MH¦2¦Electric¦Cooling¦ASHP¦SEER 13¦Full Upgrade¦w/ CCS¦As Is/No Ducts | Existing | MH | 2 | Electric | Cooling | ASHP | SEER 13 | Full Upgrade | w/ CCS | As Is/No Ducts | Typical (observed) | Existing Stock | 761.8195 | Baseline | 0% | 761.8195
| MH¦2¦Electric¦Cooling¦ASHP¦SEER 13¦Full Upgrade¦w/ CCS¦Tight | Existing | MH | 2 | Electric | Cooling | ASHP | SEER 13 | Full Upgrade | w/ CCS | Tight | Typical (observed) | Existing Stock | 731.2573 | Baseline | 0% | 731.2573
| MH¦2¦Electric¦Cooling¦ASHP¦SEER 13¦Full Upgrade¦w/o CCS¦As Is/No Ducts | Existing | MH | 2 | Electric | Cooling | ASHP | SEER 13 | Full Upgrade | w/o CCS | As Is/No Ducts | Typical (observed) | Existing Stock | 760.5297 | Baseline | 0% | 760.5297
| MH¦2¦Electric¦Cooling¦ASHP¦SEER 13¦Full Upgrade¦w/o CCS¦Tight | Existing | MH | 2 | Electric | Cooling | ASHP | SEER 13 | Full Upgrade | w/o CCS | Tight | Typical (observed) | Existing Stock | 730.5779 | Baseline | 0% | 730.5779
| MH¦2¦Electric¦Cooling¦ASHP¦SEER 14.5¦As Is¦w/ CCS¦As Is/No Ducts | Existing | MH | 2 | Electric | Cooling | ASHP | SEER 14.5 | As Is | w/ CCS | As Is/No Ducts | Typical (observed) | Existing Stock | 935.3403 | Baseline | 0% | 935.3403
| MH¦2¦Electric¦Cooling¦ASHP¦SEER 14.5¦As Is¦w/ CCS¦Tight | Existing | MH | 2 | Electric | Cooling | ASHP | SEER 14.5 | As Is | w/ CCS | Tight | Typical (observed) | Existing Stock | 902.4088 | Baseline | 0% | 902.4088
| MH¦2¦Electric¦Cooling¦ASHP¦SEER 14.5¦As Is¦w/o CCS¦As Is/No Ducts | Existing | MH | 2 | Electric | Cooling | ASHP | SEER 14.5 | As Is | w/o CCS | As Is/No Ducts | Typical (observed) | Existing Stock | 933.1291 | Baseline | 0% | 933.1291
| MH¦2¦Electric¦Cooling¦ASHP¦SEER 14.5¦As Is¦w/o CCS¦Tight | Existing | MH | 2 | Electric | Cooling | ASHP | SEER 14.5 | As Is | w/o CCS | Tight | Typical (observed) | Existing Stock | 900.7652 | Baseline | 0% | 900.7652
| MH¦2¦Electric¦Cooling¦ASHP¦SEER 14.5¦Full Upgrade¦w/ CCS¦As Is/No Ducts | Existing | MH | 2 | Electric | Cooling | ASHP | SEER 14.5 | Full Upgrade | w/ CCS | As Is/No Ducts | Typical (observed) | Existing Stock | 680.2007 | Baseline | 0% | 680.2007
| MH¦2¦Electric¦Cooling¦ASHP¦SEER 14.5¦Full Upgrade¦w/ CCS¦Tight | Existing | MH | 2 | Electric | Cooling | ASHP | SEER 14.5 | Full Upgrade | w/ CCS | Tight | Typical (observed) | Existing Stock | 655.2286 | Baseline | 0% | 655.2286
| MH¦2¦Electric¦Cooling¦ASHP¦SEER 14.5¦Full Upgrade¦w/o CCS¦As Is/No Ducts | Existing | MH | 2 | Electric | Cooling | ASHP | SEER 14.5 | Full Upgrade | w/o CCS | As Is/No Ducts | Typical (observed) | Existing Stock | 679.4369 | Baseline | 0% | 679.4369
| MH¦2¦Electric¦Cooling¦ASHP¦SEER 14.5¦Full Upgrade¦w/o CCS¦Tight | Existing | MH | 2 | Electric | Cooling | ASHP | SEER 14.5 | Full Upgrade | w/o CCS | Tight | Typical (observed) | Existing Stock | 654.881 | Baseline | 0% | 654.881
| MH¦2¦Electric¦Cooling¦ASHP¦SEER 18¦As Is¦w/ CCS¦As Is/No Ducts | Existing | MH | 2 | Electric | Cooling | ASHP | SEER 18 | As Is | w/ CCS | As Is/No Ducts | Typical (observed) | Existing Stock | 704.9679 | Baseline | 0% | 704.9679
| MH¦2¦Electric¦Cooling¦ASHP¦SEER 18¦As Is¦w/ CCS¦Tight | Existing | MH | 2 | Electric | Cooling | ASHP | SEER 18 | As Is | w/ CCS | Tight | Typical (observed) | Existing Stock | 687.1094 | Baseline | 0% | 687.1094
| MH¦2¦Electric¦Cooling¦ASHP¦SEER 18¦As Is¦w/o CCS¦As Is/No Ducts | Existing | MH | 2 | Electric | Cooling | ASHP | SEER 18 | As Is | w/o CCS | As Is/No Ducts | Typical (observed) | Existing Stock | 703.7261 | Baseline | 0% | 703.7261
| MH¦2¦Electric¦Cooling¦ASHP¦SEER 18¦As Is¦w/o CCS¦Tight | Existing | MH | 2 | Electric | Cooling | ASHP | SEER 18 | As Is | w/o CCS | Tight | Typical (observed) | Existing Stock | 685.954 | Baseline | 0% | 685.954
| MH¦2¦Electric¦Cooling¦ASHP¦SEER 18¦Full Upgrade¦w/ CCS¦As Is/No Ducts | Existing | MH | 2 | Electric | Cooling | ASHP | SEER 18 | Full Upgrade | w/ CCS | As Is/No Ducts | Typical (observed) | Existing Stock | 516.9629 | Baseline | 0% | 516.9629
| MH¦2¦Electric¦Cooling¦ASHP¦SEER 18¦Full Upgrade¦w/ CCS¦Tight | Existing | MH | 2 | Electric | Cooling | ASHP | SEER 18 | Full Upgrade | w/ CCS | Tight | Typical (observed) | Existing Stock | 503.1711 | Baseline | 0% | 503.1711
| MH¦2¦Electric¦Cooling¦ASHP¦SEER 18¦Full Upgrade¦w/o CCS¦As Is/No Ducts | Existing | MH | 2 | Electric | Cooling | ASHP | SEER 18 | Full Upgrade | w/o CCS | As Is/No Ducts | Typical (observed) | Existing Stock | 517.2512 | Baseline | 0% | 517.2512
| MH¦2¦Electric¦Cooling¦ASHP¦SEER 18¦Full Upgrade¦w/o CCS¦Tight | Existing | MH | 2 | Electric | Cooling | ASHP | SEER 18 | Full Upgrade | w/o CCS | Tight | Typical (observed) | Existing Stock | 503.4871 | Baseline | 0% | 503.4871
| MH¦2¦Electric¦Cooling¦CAC¦SEER 10¦As Is¦w/ CCS¦As Is/No Ducts | Existing | MH | 2 | Electric | Cooling | CAC | SEER 10 | As Is | w/ CCS | As Is/No Ducts | Typical (observed) | Existing Stock | 1307.6412 | Baseline | 0% | 1307.6412
| MH¦2¦Electric¦Cooling¦CAC¦SEER 10¦As Is¦w/ CCS¦Tight | Existing | MH | 2 | Electric | Cooling | CAC | SEER 10 | As Is | w/ CCS | Tight | Typical (observed) | Existing Stock | 1257.629 | Baseline | 0% | 1257.629
| MH¦2¦Electric¦Cooling¦CAC¦SEER 10¦As Is¦w/o CCS¦As Is/No Ducts | Existing | MH | 2 | Electric | Cooling | CAC | SEER 10 | As Is | w/o CCS | As Is/No Ducts | Typical (observed) | Existing Stock | 1298.5532 | Baseline | 0% | 1298.5532
| MH¦2¦Electric¦Cooling¦CAC¦SEER 10¦As Is¦w/o CCS¦Tight | Existing | MH | 2 | Electric | Cooling | CAC | SEER 10 | As Is | w/o CCS | Tight | Typical (observed) | Existing Stock | 1249.7384 | Baseline | 0% | 1249.7384
| MH¦2¦Electric¦Cooling¦CAC¦SEER 10¦Full Upgrade¦w/ CCS¦As Is/No Ducts | Existing | MH | 2 | Electric | Cooling | CAC | SEER 10 | Full Upgrade | w/ CCS | As Is/No Ducts | Typical (observed) | Existing Stock | 947.0347 | Baseline | 0% | 947.0347
| MH¦2¦Electric¦Cooling¦CAC¦SEER 10¦Full Upgrade¦w/ CCS¦Tight | Existing | MH | 2 | Electric | Cooling | CAC | SEER 10 | Full Upgrade | w/ CCS | Tight | Typical (observed) | Existing Stock | 909.05 | Baseline | 0% | 909.05
| MH¦2¦Electric¦Cooling¦CAC¦SEER 10¦Full Upgrade¦w/o CCS¦As Is/No Ducts | Existing | MH | 2 | Electric | Cooling | CAC | SEER 10 | Full Upgrade | w/o CCS | As Is/No Ducts | Typical (observed) | Existing Stock | 941.2554 | Baseline | 0% | 941.2554
| MH¦2¦Electric¦Cooling¦CAC¦SEER 10¦Full Upgrade¦w/o CCS¦Tight | Existing | MH | 2 | Electric | Cooling | CAC | SEER 10 | Full Upgrade | w/o CCS | Tight | Typical (observed) | Existing Stock | 904.1503 | Baseline | 0% | 904.1503
| MH¦2¦Electric¦Cooling¦CAC¦SEER 13¦As Is¦w/ CCS¦As Is/No Ducts | Existing | MH | 2 | Electric | Cooling | CAC | SEER 13 | As Is | w/ CCS | As Is/No Ducts | Typical (observed) | Existing Stock | 1050.5265 | Baseline | 0% | 1050.5265
| MH¦2¦Electric¦Cooling¦CAC¦SEER 13¦As Is¦w/ CCS¦Tight | Existing | MH | 2 | Electric | Cooling | CAC | SEER 13 | As Is | w/ CCS | Tight | Typical (observed) | Existing Stock | 1010.0585 | Baseline | 0% | 1010.0585
| MH¦2¦Electric¦Cooling¦CAC¦SEER 13¦As Is¦w/o CCS¦As Is/No Ducts | Existing | MH | 2 | Electric | Cooling | CAC | SEER 13 | As Is | w/o CCS | As Is/No Ducts | Typical (observed) | Existing Stock | 1047.8305 | Baseline | 0% | 1047.8305
| MH¦2¦Electric¦Cooling¦CAC¦SEER 13¦As Is¦w/o CCS¦Tight | Existing | MH | 2 | Electric | Cooling | CAC | SEER 13 | As Is | w/o CCS | Tight | Typical (observed) | Existing Stock | 1008.1708 | Baseline | 0% | 1008.1708
| MH¦2¦Electric¦Cooling¦CAC¦SEER 13¦Full Upgrade¦w/ CCS¦As Is/No Ducts | Existing | MH | 2 | Electric | Cooling | CAC | SEER 13 | Full Upgrade | w/ CCS | As Is/No Ducts | Typical (observed) | Existing Stock | 761.8195 | Baseline | 0% | 761.8195
| MH¦2¦Electric¦Cooling¦CAC¦SEER 13¦Full Upgrade¦w/ CCS¦Tight | Existing | MH | 2 | Electric | Cooling | CAC | SEER 13 | Full Upgrade | w/ CCS | Tight | Typical (observed) | Existing Stock | 731.2573 | Baseline | 0% | 731.2573
| MH¦2¦Electric¦Cooling¦CAC¦SEER 13¦Full Upgrade¦w/o CCS¦As Is/No Ducts | Existing | MH | 2 | Electric | Cooling | CAC | SEER 13 | Full Upgrade | w/o CCS | As Is/No Ducts | Typical (observed) | Existing Stock | 760.5297 | Baseline | 0% | 760.5297
| MH¦2¦Electric¦Cooling¦CAC¦SEER 13¦Full Upgrade¦w/o CCS¦Tight | Existing | MH | 2 | Electric | Cooling | CAC | SEER 13 | Full Upgrade | w/o CCS | Tight | Typical (observed) | Existing Stock | 730.5779 | Baseline | 0% | 730.5779
| MH¦2¦Electric¦Cooling¦CAC¦SEER 14.5¦As Is¦w/ CCS¦As Is/No Ducts | Existing | MH | 2 | Electric | Cooling | CAC | SEER 14.5 | As Is | w/ CCS | As Is/No Ducts | Typical (observed) | Existing Stock | 935.3403 | Baseline | 0% | 935.3403
| MH¦2¦Electric¦Cooling¦CAC¦SEER 14.5¦As Is¦w/ CCS¦Tight | Existing | MH | 2 | Electric | Cooling | CAC | SEER 14.5 | As Is | w/ CCS | Tight | Typical (observed) | Existing Stock | 902.4088 | Baseline | 0% | 902.4088
| MH¦2¦Electric¦Cooling¦CAC¦SEER 14.5¦As Is¦w/o CCS¦As Is/No Ducts | Existing | MH | 2 | Electric | Cooling | CAC | SEER 14.5 | As Is | w/o CCS | As Is/No Ducts | Typical (observed) | Existing Stock | 933.1291 | Baseline | 0% | 933.1291
| MH¦2¦Electric¦Cooling¦CAC¦SEER 14.5¦As Is¦w/o CCS¦Tight | Existing | MH | 2 | Electric | Cooling | CAC | SEER 14.5 | As Is | w/o CCS | Tight | Typical (observed) | Existing Stock | 900.7652 | Baseline | 0% | 900.7652
| MH¦2¦Electric¦Cooling¦CAC¦SEER 14.5¦Full Upgrade¦w/ CCS¦As Is/No Ducts | Existing | MH | 2 | Electric | Cooling | CAC | SEER 14.5 | Full Upgrade | w/ CCS | As Is/No Ducts | Typical (observed) | Existing Stock | 680.2007 | Baseline | 0% | 680.2007
| MH¦2¦Electric¦Cooling¦CAC¦SEER 14.5¦Full Upgrade¦w/ CCS¦Tight | Existing | MH | 2 | Electric | Cooling | CAC | SEER 14.5 | Full Upgrade | w/ CCS | Tight | Typical (observed) | Existing Stock | 655.2286 | Baseline | 0% | 655.2286
| MH¦2¦Electric¦Cooling¦CAC¦SEER 14.5¦Full Upgrade¦w/o CCS¦As Is/No Ducts | Existing | MH | 2 | Electric | Cooling | CAC | SEER 14.5 | Full Upgrade | w/o CCS | As Is/No Ducts | Typical (observed) | Existing Stock | 679.4369 | Baseline | 0% | 679.4369
| MH¦2¦Electric¦Cooling¦CAC¦SEER 14.5¦Full Upgrade¦w/o CCS¦Tight | Existing | MH | 2 | Electric | Cooling | CAC | SEER 14.5 | Full Upgrade | w/o CCS | Tight | Typical (observed) | Existing Stock | 654.881 | Baseline | 0% | 654.881
| MH¦2¦Electric¦Cooling¦CAC¦SEER 18¦As Is¦w/ CCS¦As Is/No Ducts | Existing | MH | 2 | Electric | Cooling | CAC | SEER 18 | As Is | w/ CCS | As Is/No Ducts | Typical (observed) | Existing Stock | 704.9679 | Baseline | 0% | 704.9679
| MH¦2¦Electric¦Cooling¦CAC¦SEER 18¦As Is¦w/ CCS¦Tight | Existing | MH | 2 | Electric | Cooling | CAC | SEER 18 | As Is | w/ CCS | Tight | Typical (observed) | Existing Stock | 687.1094 | Baseline | 0% | 687.1094
| MH¦2¦Electric¦Cooling¦CAC¦SEER 18¦As Is¦w/o CCS¦As Is/No Ducts | Existing | MH | 2 | Electric | Cooling | CAC | SEER 18 | As Is | w/o CCS | As Is/No Ducts | Typical (observed) | Existing Stock | 703.7261 | Baseline | 0% | 703.7261
| MH¦2¦Electric¦Cooling¦CAC¦SEER 18¦As Is¦w/o CCS¦Tight | Existing | MH | 2 | Electric | Cooling | CAC | SEER 18 | As Is | w/o CCS | Tight | Typical (observed) | Existing Stock | 685.954 | Baseline | 0% | 685.954
| MH¦2¦Electric¦Cooling¦CAC¦SEER 18¦Full Upgrade¦w/ CCS¦As Is/No Ducts | Existing | MH | 2 | Electric | Cooling | CAC | SEER 18 | Full Upgrade | w/ CCS | As Is/No Ducts | Typical (observed) | Existing Stock | 516.9629 | Baseline | 0% | 516.9629
| MH¦2¦Electric¦Cooling¦CAC¦SEER 18¦Full Upgrade¦w/ CCS¦Tight | Existing | MH | 2 | Electric | Cooling | CAC | SEER 18 | Full Upgrade | w/ CCS | Tight | Typical (observed) | Existing Stock | 503.1711 | Baseline | 0% | 503.1711
| MH¦2¦Electric¦Cooling¦CAC¦SEER 18¦Full Upgrade¦w/o CCS¦As Is/No Ducts | Existing | MH | 2 | Electric | Cooling | CAC | SEER 18 | Full Upgrade | w/o CCS | As Is/No Ducts | Typical (observed) | Existing Stock | 517.2512 | Baseline | 0% | 517.2512
| MH¦2¦Electric¦Cooling¦CAC¦SEER 18¦Full Upgrade¦w/o CCS¦Tight | Existing | MH | 2 | Electric | Cooling | CAC | SEER 18 | Full Upgrade | w/o CCS | Tight | Typical (observed) | Existing Stock | 503.4871 | Baseline | 0% | 503.4871
| MH¦2¦Electric¦Cooling¦DHP¦DHP Full¦As Is¦w/o CCS¦As Is/No Ducts | Existing | MH | 2 | Electric | Cooling | DHP | DHP Full | As Is | w/o CCS | As Is/No Ducts | Typical (observed) | Existing Stock | 577.4034 | Baseline | 0% | 577.4034
| MH¦2¦Electric¦Cooling¦DHP¦DHP Full¦Full Upgrade¦w/o CCS¦As Is/No Ducts | Existing | MH | 2 | Electric | Cooling | DHP | DHP Full | Full Upgrade | w/o CCS | As Is/No Ducts | Typical (observed) | Existing Stock | 406.2581 | Baseline | 0% | 406.2581
| MH¦2¦Electric¦Cooling¦DHP¦DHP Zonal¦As Is¦w/o CCS¦As Is/No Ducts | Existing | MH | 2 | Electric | Cooling | DHP | DHP Zonal | As Is | w/o CCS | As Is/No Ducts | Typical (observed) | Existing Stock | 214.28 | Baseline | 0% | 214.28
| MH¦2¦Electric¦Cooling¦DHP¦DHP Zonal¦Full Upgrade¦w/o CCS¦As Is/No Ducts | Existing | MH | 2 | Electric | Cooling | DHP | DHP Zonal | Full Upgrade | w/o CCS | As Is/No Ducts | Typical (observed) | Existing Stock | 155.8085 | Baseline | 0% | 155.8085
| MH¦2¦Electric¦Cooling¦DHP¦DHP eFAF¦As Is¦w/o CCS¦As Is/No Ducts | Existing | MH | 2 | Electric | Cooling | DHP | DHP eFAF | As Is | w/o CCS | As Is/No Ducts | Typical (observed) | Existing Stock | 214.28 | Baseline | 0% | 214.28
| MH¦2¦Electric¦Cooling¦DHP¦DHP eFAF¦Full Upgrade¦w/o CCS¦As Is/No Ducts | Existing | MH | 2 | Electric | Cooling | DHP | DHP eFAF | Full Upgrade | w/o CCS | As Is/No Ducts | Typical (observed) | Existing Stock | 155.8085 | Baseline | 0% | 155.8085
| MH¦2¦Electric¦Cooling¦GSHP¦All¦As Is¦w/o CCS¦As Is/No Ducts | Existing | MH | 2 | Electric | Cooling | GSHP | All | As Is | w/o CCS | As Is/No Ducts | Typical (observed) | Existing Stock | 848.1179 | Baseline | 0% | 848.1179
| MH¦2¦Electric¦Cooling¦GSHP¦All¦As Is¦w/o CCS¦Tight | Existing | MH | 2 | Electric | Cooling | GSHP | All | As Is | w/o CCS | Tight | Typical (observed) | Existing Stock | 815.9033 | Baseline | 0% | 815.9033
| MH¦2¦Electric¦Cooling¦GSHP¦All¦Full Upgrade¦w/o CCS¦As Is/No Ducts | Existing | MH | 2 | Electric | Cooling | GSHP | All | Full Upgrade | w/o CCS | As Is/No Ducts | Typical (observed) | Existing Stock | 622.8516 | Baseline | 0% | 622.8516
| MH¦2¦Electric¦Cooling¦GSHP¦All¦Full Upgrade¦w/o CCS¦Tight | Existing | MH | 2 | Electric | Cooling | GSHP | All | Full Upgrade | w/o CCS | Tight | Typical (observed) | Existing Stock | 597.7307 | Baseline | 0% | 597.7307
| MH¦2¦Electric¦Cooling¦Evaporative Cooler¦All¦As Is¦w/o CCS¦As Is/No Ducts | Existing | MH | 2 | Electric | Cooling | Evaporative Cooler | All | As Is | w/o CCS | As Is/No Ducts | Typical (observed) | Existing Stock | 93.7475 | Baseline | 0% | 93.7475
| MH¦2¦Electric¦Cooling¦Evaporative Cooler¦All¦Full Upgrade¦w/o CCS¦As Is/No Ducts | Existing | MH | 2 | Electric | Cooling | Evaporative Cooler | All | Full Upgrade | w/o CCS | As Is/No Ducts | Typical (observed) | Existing Stock | 68.1662 | Baseline | 0% | 68.1662
| MH¦2¦Electric¦Cooling¦RAC¦All¦As Is¦w/o CCS¦As Is/No Ducts | Existing | MH | 2 | Electric | Cooling | RAC | All | As Is | w/o CCS | As Is/No Ducts | Typical (observed) | Existing Stock | 374.99 | Baseline | 0% | 374.99
| MH¦2¦Electric¦Cooling¦RAC¦All¦Full Upgrade¦w/o CCS¦As Is/No Ducts | Existing | MH | 2 | Electric | Cooling | RAC | All | Full Upgrade | w/o CCS | As Is/No Ducts | Typical (observed) | Existing Stock | 272.665 | Baseline | 0% | 272.665
| MH¦2¦Electric¦Heating¦ASHP¦HSPF 7.2¦As Is¦w/ CCS¦As Is/No Ducts | Existing | MH | 2 | Electric | Heating | ASHP | HSPF 7.2 | As Is | w/ CCS | As Is/No Ducts | Typical (observed) | Existing Stock | 5496.011 | Advanced Smart | 5% | 5221.2104
| MH¦2¦Electric¦Heating¦ASHP¦HSPF 7.2¦As Is¦w/ CCS¦Tight | Existing | MH | 2 | Electric | Heating | ASHP | HSPF 7.2 | As Is | w/ CCS | Tight | Typical (observed) | Existing Stock | 5343.619 | Advanced Smart | 5% | 5076.4381
| MH¦2¦Electric¦Heating¦ASHP¦HSPF 7.2¦As Is¦w/o CCS¦As Is/No Ducts | Existing | MH | 2 | Electric | Heating | ASHP | HSPF 7.2 | As Is | w/o CCS | As Is/No Ducts | Typical (observed) | Existing Stock | 5714.05 | Advanced Smart | 7.5% | 5285.4963
| MH¦2¦Electric¦Heating¦ASHP¦HSPF 7.2¦As Is¦w/o CCS¦Tight | Existing | MH | 2 | Electric | Heating | ASHP | HSPF 7.2 | As Is | w/o CCS | Tight | Typical (observed) | Existing Stock | 5566.8385 | Advanced Smart | 7.5% | 5149.3257
| MH¦2¦Electric¦Heating¦ASHP¦HSPF 7.2¦Full Upgrade¦w/ CCS¦As Is/No Ducts | Existing | MH | 2 | Electric | Heating | ASHP | HSPF 7.2 | Full Upgrade | w/ CCS | As Is/No Ducts | Typical (observed) | Existing Stock | 4190.9069 | Advanced Smart | 5% | 3981.3616
| MH¦2¦Electric¦Heating¦ASHP¦HSPF 7.2¦Full Upgrade¦w/ CCS¦Tight | Existing | MH | 2 | Electric | Heating | ASHP | HSPF 7.2 | Full Upgrade | w/ CCS | Tight | Typical (observed) | Existing Stock | 4074.0437 | Advanced Smart | 5% | 3870.3415
| MH¦2¦Electric¦Heating¦ASHP¦HSPF 7.2¦Full Upgrade¦w/o CCS¦As Is/No Ducts | Existing | MH | 2 | Electric | Heating | ASHP | HSPF 7.2 | Full Upgrade | w/o CCS | As Is/No Ducts | Typical (observed) | Existing Stock | 4333.1365 | Advanced Smart | 7.5% | 4008.1512
| MH¦2¦Electric¦Heating¦ASHP¦HSPF 7.2¦Full Upgrade¦w/o CCS¦Tight | Existing | MH | 2 | Electric | Heating | ASHP | HSPF 7.2 | Full Upgrade | w/o CCS | Tight | Typical (observed) | Existing Stock | 4220.7547 | Advanced Smart | 7.5% | 3904.1981
| MH¦2¦Electric¦Heating¦ASHP¦HSPF 7.7¦As Is¦w/ CCS¦As Is/No Ducts | Existing | MH | 2 | Electric | Heating | ASHP | HSPF 7.7 | As Is | w/ CCS | As Is/No Ducts | Typical (observed) | Existing Stock | 5262.7736 | Advanced Smart | 5% | 4999.6349
| MH¦2¦Electric¦Heating¦ASHP¦HSPF 7.7¦As Is¦w/ CCS¦Tight | Existing | MH | 2 | Electric | Heating | ASHP | HSPF 7.7 | As Is | w/ CCS | Tight | Typical (observed) | Existing Stock | 5125.197 | Advanced Smart | 5% | 4868.9372
| MH¦2¦Electric¦Heating¦ASHP¦HSPF 7.7¦As Is¦w/o CCS¦As Is/No Ducts | Existing | MH | 2 | Electric | Heating | ASHP | HSPF 7.7 | As Is | w/o CCS | As Is/No Ducts | Typical (observed) | Existing Stock | 5504.3806 | Advanced Smart | 7.5% | 5091.552
| MH¦2¦Electric¦Heating¦ASHP¦HSPF 7.7¦As Is¦w/o CCS¦Tight | Existing | MH | 2 | Electric | Heating | ASHP | HSPF 7.7 | As Is | w/o CCS | Tight | Typical (observed) | Existing Stock | 5370.0348 | Advanced Smart | 7.5% | 4967.2822
| MH¦2¦Electric¦Heating¦ASHP¦HSPF 7.7¦Full Upgrade¦w/ CCS¦As Is/No Ducts | Existing | MH | 2 | Electric | Heating | ASHP | HSPF 7.7 | Full Upgrade | w/ CCS | As Is/No Ducts | Typical (observed) | Existing Stock | 4058.88 | Advanced Smart | 5% | 3855.936
| MH¦2¦Electric¦Heating¦ASHP¦HSPF 7.7¦Full Upgrade¦w/ CCS¦Tight | Existing | MH | 2 | Electric | Heating | ASHP | HSPF 7.7 | Full Upgrade | w/ CCS | Tight | Typical (observed) | Existing Stock | 3953.0959 | Advanced Smart | 5% | 3755.4411
| MH¦2¦Electric¦Heating¦ASHP¦HSPF 7.7¦Full Upgrade¦w/o CCS¦As Is/No Ducts | Existing | MH | 2 | Electric | Heating | ASHP | HSPF 7.7 | Full Upgrade | w/o CCS | As Is/No Ducts | Typical (observed) | Existing Stock | 4216.8183 | Advanced Smart | 7.5% | 3900.5569
| MH¦2¦Electric¦Heating¦ASHP¦HSPF 7.7¦Full Upgrade¦w/o CCS¦Tight | Existing | MH | 2 | Electric | Heating | ASHP | HSPF 7.7 | Full Upgrade | w/o CCS | Tight | Typical (observed) | Existing Stock | 4114.0564 | Advanced Smart | 7.5% | 3805.5022
| MH¦2¦Electric¦Heating¦ASHP¦HSPF 8.2¦As Is¦w/ CCS¦As Is/No Ducts | Existing | MH | 2 | Electric | Heating | ASHP | HSPF 8.2 | As Is | w/ CCS | As Is/No Ducts | Typical (observed) | Existing Stock | 5125.972 | Advanced Smart | 5% | 4869.6734
| MH¦2¦Electric¦Heating¦ASHP¦HSPF 8.2¦As Is¦w/ CCS¦Tight | Existing | MH | 2 | Electric | Heating | ASHP | HSPF 8.2 | As Is | w/ CCS | Tight | Typical (observed) | Existing Stock | 5000.2924 | Advanced Smart | 5% | 4750.2778
| MH¦2¦Electric¦Heating¦ASHP¦HSPF 8.2¦As Is¦w/o CCS¦As Is/No Ducts | Existing | MH | 2 | Electric | Heating | ASHP | HSPF 8.2 | As Is | w/o CCS | As Is/No Ducts | Typical (observed) | Existing Stock | 5382.1422 | Advanced Smart | 7.5% | 4978.4816
| MH¦2¦Electric¦Heating¦ASHP¦HSPF 8.2¦As Is¦w/o CCS¦Tight | Existing | MH | 2 | Electric | Heating | ASHP | HSPF 8.2 | As Is | w/o CCS | Tight | Typical (observed) | Existing Stock | 5258.2542 | Advanced Smart | 7.5% | 4863.8851
| MH¦2¦Electric¦Heating¦ASHP¦HSPF 8.2¦Full Upgrade¦w/ CCS¦As Is/No Ducts | Existing | MH | 2 | Electric | Heating | ASHP | HSPF 8.2 | Full Upgrade | w/ CCS | As Is/No Ducts | Typical (observed) | Existing Stock | 3982.1983 | Advanced Smart | 5% | 3783.0884
| MH¦2¦Electric¦Heating¦ASHP¦HSPF 8.2¦Full Upgrade¦w/ CCS¦Tight | Existing | MH | 2 | Electric | Heating | ASHP | HSPF 8.2 | Full Upgrade | w/ CCS | Tight | Typical (observed) | Existing Stock | 3885.5606 | Advanced Smart | 5% | 3691.2826
| MH¦2¦Electric¦Heating¦ASHP¦HSPF 8.2¦Full Upgrade¦w/o CCS¦As Is/No Ducts | Existing | MH | 2 | Electric | Heating | ASHP | HSPF 8.2 | Full Upgrade | w/o CCS | As Is/No Ducts | Typical (observed) | Existing Stock | 4149.8293 | Advanced Smart | 7.5% | 3838.5921
| MH¦2¦Electric¦Heating¦ASHP¦HSPF 8.2¦Full Upgrade¦w/o CCS¦Tight | Existing | MH | 2 | Electric | Heating | ASHP | HSPF 8.2 | Full Upgrade | w/o CCS | Tight | Typical (observed) | Existing Stock | 4055.1645 | Advanced Smart | 7.5% | 3751.0272
| MH¦2¦Electric¦Heating¦ASHP¦HSPF 8.5¦As Is¦w/ CCS¦As Is/No Ducts | Existing | MH | 2 | Electric | Heating | ASHP | HSPF 8.5 | As Is | w/ CCS | As Is/No Ducts | Typical (observed) | Existing Stock | 5082.4654 | Advanced Smart | 5% | 4828.3422
| MH¦2¦Electric¦Heating¦ASHP¦HSPF 8.5¦As Is¦w/ CCS¦Tight | Existing | MH | 2 | Electric | Heating | ASHP | HSPF 8.5 | As Is | w/ CCS | Tight | Typical (observed) | Existing Stock | 4962.7566 | Advanced Smart | 5% | 4714.6187
| MH¦2¦Electric¦Heating¦ASHP¦HSPF 8.5¦As Is¦w/o CCS¦As Is/No Ducts | Existing | MH | 2 | Electric | Heating | ASHP | HSPF 8.5 | As Is | w/o CCS | As Is/No Ducts | Typical (observed) | Existing Stock | 5343.7716 | Advanced Smart | 7.5% | 4942.9888
| MH¦2¦Electric¦Heating¦ASHP¦HSPF 8.5¦As Is¦w/o CCS¦Tight | Existing | MH | 2 | Electric | Heating | ASHP | HSPF 8.5 | As Is | w/o CCS | Tight | Typical (observed) | Existing Stock | 5225.1951 | Advanced Smart | 7.5% | 4833.3055
| MH¦2¦Electric¦Heating¦ASHP¦HSPF 8.5¦Full Upgrade¦w/ CCS¦As Is/No Ducts | Existing | MH | 2 | Electric | Heating | ASHP | HSPF 8.5 | Full Upgrade | w/ CCS | As Is/No Ducts | Typical (observed) | Existing Stock | 3958.3275 | Advanced Smart | 5% | 3760.4111
| MH¦2¦Electric¦Heating¦ASHP¦HSPF 8.5¦Full Upgrade¦w/ CCS¦Tight | Existing | MH | 2 | Electric | Heating | ASHP | HSPF 8.5 | Full Upgrade | w/ CCS | Tight | Typical (observed) | Existing Stock | 3866.4044 | Advanced Smart | 5% | 3673.0842
| MH¦2¦Electric¦Heating¦ASHP¦HSPF 8.5¦Full Upgrade¦w/o CCS¦As Is/No Ducts | Existing | MH | 2 | Electric | Heating | ASHP | HSPF 8.5 | Full Upgrade | w/o CCS | As Is/No Ducts | Typical (observed) | Existing Stock | 4129.3677 | Advanced Smart | 7.5% | 3819.6651
| MH¦2¦Electric¦Heating¦ASHP¦HSPF 8.5¦Full Upgrade¦w/o CCS¦Tight | Existing | MH | 2 | Electric | Heating | ASHP | HSPF 8.5 | Full Upgrade | w/o CCS | Tight | Typical (observed) | Existing Stock | 4038.952 | Advanced Smart | 7.5% | 3736.0306
| MH¦2¦Electric¦Heating¦ASHP¦HSPF 9.0¦As Is¦w/ CCS¦As Is/No Ducts | Existing | MH | 2 | Electric | Heating | ASHP | HSPF 9.0 | As Is | w/ CCS | As Is/No Ducts | Typical (observed) | Existing Stock | 5009.9545 | Advanced Smart | 5% | 4759.4567
| MH¦2¦Electric¦Heating¦ASHP¦HSPF 9.0¦As Is¦w/ CCS¦Tight | Existing | MH | 2 | Electric | Heating | ASHP | HSPF 9.0 | As Is | w/ CCS | Tight | Typical (observed) | Existing Stock | 4900.1969 | Advanced Smart | 5% | 4655.187
| MH¦2¦Electric¦Heating¦ASHP¦HSPF 9.0¦As Is¦w/o CCS¦As Is/No Ducts | Existing | MH | 2 | Electric | Heating | ASHP | HSPF 9.0 | As Is | w/o CCS | As Is/No Ducts | Typical (observed) | Existing Stock | 5279.8207 | Advanced Smart | 7.5% | 4883.8341
| MH¦2¦Electric¦Heating¦ASHP¦HSPF 9.0¦As Is¦w/o CCS¦Tight | Existing | MH | 2 | Electric | Heating | ASHP | HSPF 9.0 | As Is | w/o CCS | Tight | Typical (observed) | Existing Stock | 5170.0966 | Advanced Smart | 7.5% | 4782.3394
| MH¦2¦Electric¦Heating¦ASHP¦HSPF 9.0¦Full Upgrade¦w/ CCS¦As Is/No Ducts | Existing | MH | 2 | Electric | Heating | ASHP | HSPF 9.0 | Full Upgrade | w/ CCS | As Is/No Ducts | Typical (observed) | Existing Stock | 3918.5427 | Advanced Smart | 5% | 3722.6155
| MH¦2¦Electric¦Heating¦ASHP¦HSPF 9.0¦Full Upgrade¦w/ CCS¦Tight | Existing | MH | 2 | Electric | Heating | ASHP | HSPF 9.0 | Full Upgrade | w/ CCS | Tight | Typical (observed) | Existing Stock | 3834.4774 | Advanced Smart | 5% | 3642.7535
| MH¦2¦Electric¦Heating¦ASHP¦HSPF 9.0¦Full Upgrade¦w/o CCS¦As Is/No Ducts | Existing | MH | 2 | Electric | Heating | ASHP | HSPF 9.0 | Full Upgrade | w/o CCS | As Is/No Ducts | Typical (observed) | Existing Stock | 4095.2649 | Advanced Smart | 7.5% | 3788.1201
| MH¦2¦Electric¦Heating¦ASHP¦HSPF 9.0¦Full Upgrade¦w/o CCS¦Tight | Existing | MH | 2 | Electric | Heating | ASHP | HSPF 9.0 | Full Upgrade | w/o CCS | Tight | Typical (observed) | Existing Stock | 4011.9311 | Advanced Smart | 7.5% | 3711.0363
| MH¦2¦Electric¦Heating¦FAF Electric¦All¦As Is¦w/o CCS¦As Is/No Ducts | Existing | MH | 2 | Electric | Heating | FAF Electric | All | As Is | w/o CCS | As Is/No Ducts | Typical (observed) | Existing Stock | 9645.636 | Advanced Smart | 2% | 9452.7233
| MH¦2¦Electric¦Heating¦FAF Electric¦All¦As Is¦w/o CCS¦Tight | Existing | MH | 2 | Electric | Heating | FAF Electric | All | As Is | w/o CCS | Tight | Typical (observed) | Existing Stock | 9408.5861 | Advanced Smart | 2% | 9220.4144
| MH¦2¦Electric¦Heating¦FAF Electric¦All¦Full Upgrade¦w/o CCS¦As Is/No Ducts | Existing | MH | 2 | Electric | Heating | FAF Electric | All | Full Upgrade | w/o CCS | As Is/No Ducts | Typical (observed) | Existing Stock | 6899.3569 | Advanced Smart | 2% | 6761.3697
| MH¦2¦Electric¦Heating¦FAF Electric¦All¦Full Upgrade¦w/o CCS¦Tight | Existing | MH | 2 | Electric | Heating | FAF Electric | All | Full Upgrade | w/o CCS | Tight | Typical (observed) | Existing Stock | 6805.7011 | Advanced Smart | 2% | 6669.5871
| MH¦2¦Gas/Other¦Heating¦FAF Gas/Other¦All¦As Is¦w/o CCS¦As Is/No Ducts | Existing | MH | 2 | Gas/Other | Heating | FAF Gas/Other | All | As Is | w/o CCS | As Is/No Ducts | Typical (observed) | Existing Stock | 521.0647 | Advanced Smart | 5% | 495.0115
| MH¦2¦Gas/Other¦Heating¦FAF Gas/Other¦All¦As Is¦w/o CCS¦Tight | Existing | MH | 2 | Gas/Other | Heating | FAF Gas/Other | All | As Is | w/o CCS | Tight | Typical (observed) | Existing Stock | 513.7105 | Advanced Smart | 5% | 488.025
| MH¦2¦Gas/Other¦Heating¦FAF Gas/Other¦All¦Full Upgrade¦w/o CCS¦As Is/No Ducts | Existing | MH | 2 | Gas/Other | Heating | FAF Gas/Other | All | Full Upgrade | w/o CCS | As Is/No Ducts | Typical (observed) | Existing Stock | 428.518 | Advanced Smart | 5% | 407.0921
| MH¦2¦Gas/Other¦Heating¦FAF Gas/Other¦All¦Full Upgrade¦w/o CCS¦Tight | Existing | MH | 2 | Gas/Other | Heating | FAF Gas/Other | All | Full Upgrade | w/o CCS | Tight | Typical (observed) | Existing Stock | 422.9158 | Advanced Smart | 5% | 401.77
| MH¦2¦Electric¦Heating¦GSHP¦All¦As Is¦w/o CCS¦As Is/No Ducts | Existing | MH | 2 | Electric | Heating | GSHP | All | As Is | w/o CCS | As Is/No Ducts | Typical (observed) | Existing Stock | 3816.5273 | Advanced Smart | 0% | 3816.5273
| MH¦2¦Electric¦Heating¦GSHP¦All¦As Is¦w/o CCS¦Tight | Existing | MH | 2 | Electric | Heating | GSHP | All | As Is | w/o CCS | Tight | Typical (observed) | Existing Stock | 3732.801 | Advanced Smart | 0% | 3732.801
| MH¦2¦Electric¦Heating¦GSHP¦All¦Full Upgrade¦w/o CCS¦As Is/No Ducts | Existing | MH | 2 | Electric | Heating | GSHP | All | Full Upgrade | w/o CCS | As Is/No Ducts | Typical (observed) | Existing Stock | 3099.9117 | Advanced Smart | 0% | 3099.9117
| MH¦2¦Electric¦Heating¦GSHP¦All¦Full Upgrade¦w/o CCS¦Tight | Existing | MH | 2 | Electric | Heating | GSHP | All | Full Upgrade | w/o CCS | Tight | Typical (observed) | Existing Stock | 3034.6173 | Advanced Smart | 0% | 3034.6173
| MH¦2¦Electric¦Cooling¦ASHP¦SEER 10¦As Is¦w/ CCS¦As Is/No Ducts | Existing | MH | 2 | Electric | Cooling | ASHP | SEER 10 | As Is | w/ CCS | As Is/No Ducts | Typical (observed) | Existing Stock | 1307.6412 | Advanced Smart | 0% | 1307.6412
| MH¦2¦Electric¦Cooling¦ASHP¦SEER 10¦As Is¦w/ CCS¦Tight | Existing | MH | 2 | Electric | Cooling | ASHP | SEER 10 | As Is | w/ CCS | Tight | Typical (observed) | Existing Stock | 1257.629 | Advanced Smart | 0% | 1257.629
| MH¦2¦Electric¦Cooling¦ASHP¦SEER 10¦As Is¦w/o CCS¦As Is/No Ducts | Existing | MH | 2 | Electric | Cooling | ASHP | SEER 10 | As Is | w/o CCS | As Is/No Ducts | Typical (observed) | Existing Stock | 1298.5532 | Advanced Smart | 0% | 1298.5532
| MH¦2¦Electric¦Cooling¦ASHP¦SEER 10¦As Is¦w/o CCS¦Tight | Existing | MH | 2 | Electric | Cooling | ASHP | SEER 10 | As Is | w/o CCS | Tight | Typical (observed) | Existing Stock | 1249.7384 | Advanced Smart | 0% | 1249.7384
| MH¦2¦Electric¦Cooling¦ASHP¦SEER 10¦Full Upgrade¦w/ CCS¦As Is/No Ducts | Existing | MH | 2 | Electric | Cooling | ASHP | SEER 10 | Full Upgrade | w/ CCS | As Is/No Ducts | Typical (observed) | Existing Stock | 947.0347 | Advanced Smart | 0% | 947.0347
| MH¦2¦Electric¦Cooling¦ASHP¦SEER 10¦Full Upgrade¦w/ CCS¦Tight | Existing | MH | 2 | Electric | Cooling | ASHP | SEER 10 | Full Upgrade | w/ CCS | Tight | Typical (observed) | Existing Stock | 909.05 | Advanced Smart | 0% | 909.05
| MH¦2¦Electric¦Cooling¦ASHP¦SEER 10¦Full Upgrade¦w/o CCS¦As Is/No Ducts | Existing | MH | 2 | Electric | Cooling | ASHP | SEER 10 | Full Upgrade | w/o CCS | As Is/No Ducts | Typical (observed) | Existing Stock | 941.2554 | Advanced Smart | 0% | 941.2554
| MH¦2¦Electric¦Cooling¦ASHP¦SEER 10¦Full Upgrade¦w/o CCS¦Tight | Existing | MH | 2 | Electric | Cooling | ASHP | SEER 10 | Full Upgrade | w/o CCS | Tight | Typical (observed) | Existing Stock | 904.1503 | Advanced Smart | 0% | 904.1503
| MH¦2¦Electric¦Cooling¦ASHP¦SEER 13¦As Is¦w/ CCS¦As Is/No Ducts | Existing | MH | 2 | Electric | Cooling | ASHP | SEER 13 | As Is | w/ CCS | As Is/No Ducts | Typical (observed) | Existing Stock | 1050.5265 | Advanced Smart | 0% | 1050.5265
| MH¦2¦Electric¦Cooling¦ASHP¦SEER 13¦As Is¦w/ CCS¦Tight | Existing | MH | 2 | Electric | Cooling | ASHP | SEER 13 | As Is | w/ CCS | Tight | Typical (observed) | Existing Stock | 1010.0585 | Advanced Smart | 0% | 1010.0585
| MH¦2¦Electric¦Cooling¦ASHP¦SEER 13¦As Is¦w/o CCS¦As Is/No Ducts | Existing | MH | 2 | Electric | Cooling | ASHP | SEER 13 | As Is | w/o CCS | As Is/No Ducts | Typical (observed) | Existing Stock | 1047.8305 | Advanced Smart | 0% | 1047.8305
| MH¦2¦Electric¦Cooling¦ASHP¦SEER 13¦As Is¦w/o CCS¦Tight | Existing | MH | 2 | Electric | Cooling | ASHP | SEER 13 | As Is | w/o CCS | Tight | Typical (observed) | Existing Stock | 1008.1708 | Advanced Smart | 0% | 1008.1708
| MH¦2¦Electric¦Cooling¦ASHP¦SEER 13¦Full Upgrade¦w/ CCS¦As Is/No Ducts | Existing | MH | 2 | Electric | Cooling | ASHP | SEER 13 | Full Upgrade | w/ CCS | As Is/No Ducts | Typical (observed) | Existing Stock | 761.8195 | Advanced Smart | 0% | 761.8195
| MH¦2¦Electric¦Cooling¦ASHP¦SEER 13¦Full Upgrade¦w/ CCS¦Tight | Existing | MH | 2 | Electric | Cooling | ASHP | SEER 13 | Full Upgrade | w/ CCS | Tight | Typical (observed) | Existing Stock | 731.2573 | Advanced Smart | 0% | 731.2573
| MH¦2¦Electric¦Cooling¦ASHP¦SEER 13¦Full Upgrade¦w/o CCS¦As Is/No Ducts | Existing | MH | 2 | Electric | Cooling | ASHP | SEER 13 | Full Upgrade | w/o CCS | As Is/No Ducts | Typical (observed) | Existing Stock | 760.5297 | Advanced Smart | 0% | 760.5297
| MH¦2¦Electric¦Cooling¦ASHP¦SEER 13¦Full Upgrade¦w/o CCS¦Tight | Existing | MH | 2 | Electric | Cooling | ASHP | SEER 13 | Full Upgrade | w/o CCS | Tight | Typical (observed) | Existing Stock | 730.5779 | Advanced Smart | 0% | 730.5779
| MH¦2¦Electric¦Cooling¦ASHP¦SEER 14.5¦As Is¦w/ CCS¦As Is/No Ducts | Existing | MH | 2 | Electric | Cooling | ASHP | SEER 14.5 | As Is | w/ CCS | As Is/No Ducts | Typical (observed) | Existing Stock | 935.3403 | Advanced Smart | 0% | 935.3403
| MH¦2¦Electric¦Cooling¦ASHP¦SEER 14.5¦As Is¦w/ CCS¦Tight | Existing | MH | 2 | Electric | Cooling | ASHP | SEER 14.5 | As Is | w/ CCS | Tight | Typical (observed) | Existing Stock | 902.4088 | Advanced Smart | 0% | 902.4088
| MH¦2¦Electric¦Cooling¦ASHP¦SEER 14.5¦As Is¦w/o CCS¦As Is/No Ducts | Existing | MH | 2 | Electric | Cooling | ASHP | SEER 14.5 | As Is | w/o CCS | As Is/No Ducts | Typical (observed) | Existing Stock | 933.1291 | Advanced Smart | 0% | 933.1291
| MH¦2¦Electric¦Cooling¦ASHP¦SEER 14.5¦As Is¦w/o CCS¦Tight | Existing | MH | 2 | Electric | Cooling | ASHP | SEER 14.5 | As Is | w/o CCS | Tight | Typical (observed) | Existing Stock | 900.7652 | Advanced Smart | 0% | 900.7652
| MH¦2¦Electric¦Cooling¦ASHP¦SEER 14.5¦Full Upgrade¦w/ CCS¦As Is/No Ducts | Existing | MH | 2 | Electric | Cooling | ASHP | SEER 14.5 | Full Upgrade | w/ CCS | As Is/No Ducts | Typical (observed) | Existing Stock | 680.2007 | Advanced Smart | 0% | 680.2007
| MH¦2¦Electric¦Cooling¦ASHP¦SEER 14.5¦Full Upgrade¦w/ CCS¦Tight | Existing | MH | 2 | Electric | Cooling | ASHP | SEER 14.5 | Full Upgrade | w/ CCS | Tight | Typical (observed) | Existing Stock | 655.2286 | Advanced Smart | 0% | 655.2286
| MH¦2¦Electric¦Cooling¦ASHP¦SEER 14.5¦Full Upgrade¦w/o CCS¦As Is/No Ducts | Existing | MH | 2 | Electric | Cooling | ASHP | SEER 14.5 | Full Upgrade | w/o CCS | As Is/No Ducts | Typical (observed) | Existing Stock | 679.4369 | Advanced Smart | 0% | 679.4369
| MH¦2¦Electric¦Cooling¦ASHP¦SEER 14.5¦Full Upgrade¦w/o CCS¦Tight | Existing | MH | 2 | Electric | Cooling | ASHP | SEER 14.5 | Full Upgrade | w/o CCS | Tight | Typical (observed) | Existing Stock | 654.881 | Advanced Smart | 0% | 654.881
| MH¦2¦Electric¦Cooling¦CAC¦SEER 10¦As Is¦w/ CCS¦As Is/No Ducts | Existing | MH | 2 | Electric | Cooling | CAC | SEER 10 | As Is | w/ CCS | As Is/No Ducts | Typical (observed) | Existing Stock | 1307.6412 | Advanced Smart | 0% | 1307.6412
| MH¦2¦Electric¦Cooling¦CAC¦SEER 10¦As Is¦w/ CCS¦Tight | Existing | MH | 2 | Electric | Cooling | CAC | SEER 10 | As Is | w/ CCS | Tight | Typical (observed) | Existing Stock | 1257.629 | Advanced Smart | 0% | 1257.629
| MH¦2¦Electric¦Cooling¦CAC¦SEER 10¦As Is¦w/o CCS¦As Is/No Ducts | Existing | MH | 2 | Electric | Cooling | CAC | SEER 10 | As Is | w/o CCS | As Is/No Ducts | Typical (observed) | Existing Stock | 1298.5532 | Advanced Smart | 0% | 1298.5532
| MH¦2¦Electric¦Cooling¦CAC¦SEER 10¦As Is¦w/o CCS¦Tight | Existing | MH | 2 | Electric | Cooling | CAC | SEER 10 | As Is | w/o CCS | Tight | Typical (observed) | Existing Stock | 1249.7384 | Advanced Smart | 0% | 1249.7384
| MH¦2¦Electric¦Cooling¦CAC¦SEER 10¦Full Upgrade¦w/ CCS¦As Is/No Ducts | Existing | MH | 2 | Electric | Cooling | CAC | SEER 10 | Full Upgrade | w/ CCS | As Is/No Ducts | Typical (observed) | Existing Stock | 947.0347 | Advanced Smart | 0% | 947.0347
| MH¦2¦Electric¦Cooling¦CAC¦SEER 10¦Full Upgrade¦w/ CCS¦Tight | Existing | MH | 2 | Electric | Cooling | CAC | SEER 10 | Full Upgrade | w/ CCS | Tight | Typical (observed) | Existing Stock | 909.05 | Advanced Smart | 0% | 909.05
| MH¦2¦Electric¦Cooling¦CAC¦SEER 10¦Full Upgrade¦w/o CCS¦As Is/No Ducts | Existing | MH | 2 | Electric | Cooling | CAC | SEER 10 | Full Upgrade | w/o CCS | As Is/No Ducts | Typical (observed) | Existing Stock | 941.2554 | Advanced Smart | 0% | 941.2554
| MH¦2¦Electric¦Cooling¦CAC¦SEER 10¦Full Upgrade¦w/o CCS¦Tight | Existing | MH | 2 | Electric | Cooling | CAC | SEER 10 | Full Upgrade | w/o CCS | Tight | Typical (observed) | Existing Stock | 904.1503 | Advanced Smart | 0% | 904.1503
| MH¦2¦Electric¦Cooling¦CAC¦SEER 13¦As Is¦w/ CCS¦As Is/No Ducts | Existing | MH | 2 | Electric | Cooling | CAC | SEER 13 | As Is | w/ CCS | As Is/No Ducts | Typical (observed) | Existing Stock | 1050.5265 | Advanced Smart | 0% | 1050.5265
| MH¦2¦Electric¦Cooling¦CAC¦SEER 13¦As Is¦w/ CCS¦Tight | Existing | MH | 2 | Electric | Cooling | CAC | SEER 13 | As Is | w/ CCS | Tight | Typical (observed) | Existing Stock | 1010.0585 | Advanced Smart | 0% | 1010.0585
| MH¦2¦Electric¦Cooling¦CAC¦SEER 13¦As Is¦w/o CCS¦As Is/No Ducts | Existing | MH | 2 | Electric | Cooling | CAC | SEER 13 | As Is | w/o CCS | As Is/No Ducts | Typical (observed) | Existing Stock | 1047.8305 | Advanced Smart | 0% | 1047.8305
| MH¦2¦Electric¦Cooling¦CAC¦SEER 13¦As Is¦w/o CCS¦Tight | Existing | MH | 2 | Electric | Cooling | CAC | SEER 13 | As Is | w/o CCS | Tight | Typical (observed) | Existing Stock | 1008.1708 | Advanced Smart | 0% | 1008.1708
| MH¦2¦Electric¦Cooling¦CAC¦SEER 13¦Full Upgrade¦w/ CCS¦As Is/No Ducts | Existing | MH | 2 | Electric | Cooling | CAC | SEER 13 | Full Upgrade | w/ CCS | As Is/No Ducts | Typical (observed) | Existing Stock | 761.8195 | Advanced Smart | 0% | 761.8195
| MH¦2¦Electric¦Cooling¦CAC¦SEER 13¦Full Upgrade¦w/ CCS¦Tight | Existing | MH | 2 | Electric | Cooling | CAC | SEER 13 | Full Upgrade | w/ CCS | Tight | Typical (observed) | Existing Stock | 731.2573 | Advanced Smart | 0% | 731.2573
| MH¦2¦Electric¦Cooling¦CAC¦SEER 13¦Full Upgrade¦w/o CCS¦As Is/No Ducts | Existing | MH | 2 | Electric | Cooling | CAC | SEER 13 | Full Upgrade | w/o CCS | As Is/No Ducts | Typical (observed) | Existing Stock | 760.5297 | Advanced Smart | 0% | 760.5297
| MH¦2¦Electric¦Cooling¦CAC¦SEER 13¦Full Upgrade¦w/o CCS¦Tight | Existing | MH | 2 | Electric | Cooling | CAC | SEER 13 | Full Upgrade | w/o CCS | Tight | Typical (observed) | Existing Stock | 730.5779 | Advanced Smart | 0% | 730.5779
| MH¦2¦Electric¦Cooling¦CAC¦SEER 14.5¦As Is¦w/ CCS¦As Is/No Ducts | Existing | MH | 2 | Electric | Cooling | CAC | SEER 14.5 | As Is | w/ CCS | As Is/No Ducts | Typical (observed) | Existing Stock | 935.3403 | Advanced Smart | 0% | 935.3403
| MH¦2¦Electric¦Cooling¦CAC¦SEER 14.5¦As Is¦w/ CCS¦Tight | Existing | MH | 2 | Electric | Cooling | CAC | SEER 14.5 | As Is | w/ CCS | Tight | Typical (observed) | Existing Stock | 902.4088 | Advanced Smart | 0% | 902.4088
| MH¦2¦Electric¦Cooling¦CAC¦SEER 14.5¦As Is¦w/o CCS¦As Is/No Ducts | Existing | MH | 2 | Electric | Cooling | CAC | SEER 14.5 | As Is | w/o CCS | As Is/No Ducts | Typical (observed) | Existing Stock | 933.1291 | Advanced Smart | 0% | 933.1291
| MH¦2¦Electric¦Cooling¦CAC¦SEER 14.5¦As Is¦w/o CCS¦Tight | Existing | MH | 2 | Electric | Cooling | CAC | SEER 14.5 | As Is | w/o CCS | Tight | Typical (observed) | Existing Stock | 900.7652 | Advanced Smart | 0% | 900.7652
| MH¦2¦Electric¦Cooling¦CAC¦SEER 14.5¦Full Upgrade¦w/ CCS¦As Is/No Ducts | Existing | MH | 2 | Electric | Cooling | CAC | SEER 14.5 | Full Upgrade | w/ CCS | As Is/No Ducts | Typical (observed) | Existing Stock | 680.2007 | Advanced Smart | 0% | 680.2007
| MH¦2¦Electric¦Cooling¦CAC¦SEER 14.5¦Full Upgrade¦w/ CCS¦Tight | Existing | MH | 2 | Electric | Cooling | CAC | SEER 14.5 | Full Upgrade | w/ CCS | Tight | Typical (observed) | Existing Stock | 655.2286 | Advanced Smart | 0% | 655.2286
| MH¦2¦Electric¦Cooling¦CAC¦SEER 14.5¦Full Upgrade¦w/o CCS¦As Is/No Ducts | Existing | MH | 2 | Electric | Cooling | CAC | SEER 14.5 | Full Upgrade | w/o CCS | As Is/No Ducts | Typical (observed) | Existing Stock | 679.4369 | Advanced Smart | 0% | 679.4369
| MH¦2¦Electric¦Cooling¦CAC¦SEER 14.5¦Full Upgrade¦w/o CCS¦Tight | Existing | MH | 2 | Electric | Cooling | CAC | SEER 14.5 | Full Upgrade | w/o CCS | Tight | Typical (observed) | Existing Stock | 654.881 | Advanced Smart | 0% | 654.881
| MH¦2¦Electric¦Cooling¦GSHP¦All¦As Is¦w/o CCS¦As Is/No Ducts | Existing | MH | 2 | Electric | Cooling | GSHP | All | As Is | w/o CCS | As Is/No Ducts | Typical (observed) | Existing Stock | 848.1179 | Advanced Smart | 0% | 848.1179
| MH¦2¦Electric¦Cooling¦GSHP¦All¦As Is¦w/o CCS¦Tight | Existing | MH | 2 | Electric | Cooling | GSHP | All | As Is | w/o CCS | Tight | Typical (observed) | Existing Stock | 815.9033 | Advanced Smart | 0% | 815.9033
| MH¦2¦Electric¦Cooling¦GSHP¦All¦Full Upgrade¦w/o CCS¦As Is/No Ducts | Existing | MH | 2 | Electric | Cooling | GSHP | All | Full Upgrade | w/o CCS | As Is/No Ducts | Typical (observed) | Existing Stock | 622.8516 | Advanced Smart | 0% | 622.8516
| MH¦2¦Electric¦Cooling¦GSHP¦All¦Full Upgrade¦w/o CCS¦Tight | Existing | MH | 2 | Electric | Cooling | GSHP | All | Full Upgrade | w/o CCS | Tight | Typical (observed) | Existing Stock | 597.7307 | Advanced Smart | 0% | 597.7307
| MH¦2¦Gas/Other¦Heating¦Zonal Gas/Other¦All¦As Is¦w/o CCS¦As Is/No Ducts | Existing | MH | 2 | Gas/Other | Heating | Zonal Gas/Other | All | As Is | w/o CCS | As Is/No Ducts | Typical (observed) | Existing Stock | 256.8553 | Baseline | 0% | 256.8553
| MH¦2¦Gas/Other¦Heating¦Zonal Gas/Other¦All¦Full Upgrade¦w/o CCS¦As Is/No Ducts | Existing | MH | 2 | Gas/Other | Heating | Zonal Gas/Other | All | Full Upgrade | w/o CCS | As Is/No Ducts | Typical (observed) | Existing Stock | 211.4579 | Baseline | 0% | 211.4579
| MH¦2¦Electric¦Heating¦DHP¦DHP eFAF¦As Is¦w/o CCS¦Tight | Existing | MH | 2 | Electric | Heating | DHP | DHP eFAF | As Is | w/o CCS | Tight | Typical (observed) | Existing Stock | 6583.5861 | Baseline | 0% | 6583.5861
| MH¦2¦Electric¦Heating¦DHP¦DHP eFAF¦Full Upgrade¦w/o CCS¦Tight | Existing | MH | 2 | Electric | Heating | DHP | DHP eFAF | Full Upgrade | w/o CCS | Tight | Typical (observed) | Existing Stock | 3980.7011 | Baseline | 0% | 3980.7011
| MH¦2¦Electric¦Cooling¦DHP¦DHP eFAF¦As Is¦w/o CCS¦Tight | Existing | MH | 2 | Electric | Cooling | DHP | DHP eFAF | As Is | w/o CCS | Tight | Typical (observed) | Existing Stock | 214.28 | Baseline | 0% | 214.28
| MH¦2¦Electric¦Cooling¦DHP¦DHP eFAF¦Full Upgrade¦w/o CCS¦Tight | Existing | MH | 2 | Electric | Cooling | DHP | DHP eFAF | Full Upgrade | w/o CCS | Tight | Typical (observed) | Existing Stock | 155.8085 | Baseline | 0% | 155.8085
| MH¦2¦Electric¦Cooling¦PTAC¦All¦As Is¦w/o CCS¦As Is/No Ducts | Existing | MH | 2 | Electric | Cooling | PTAC | All | As Is | w/o CCS | As Is/No Ducts | Typical (observed) | Existing Stock | 374.99 | Baseline | 0% | 374.99
| MH¦2¦Electric¦Cooling¦PTAC¦All¦Full Upgrade¦w/o CCS¦As Is/No Ducts | Existing | MH | 2 | Electric | Cooling | PTAC | All | Full Upgrade | w/o CCS | As Is/No Ducts | Typical (observed) | Existing Stock | 272.665 | Baseline | 0% | 272.665
| MH¦3¦Electric¦Heating¦ASHP¦HSPF 7.2¦As Is¦w/ CCS¦As Is/No Ducts | Existing | MH | 3 | Electric | Heating | ASHP | HSPF 7.2 | As Is | w/ CCS | As Is/No Ducts | Typical (observed) | Existing Stock | 6563.4277 | Baseline | 0% | 6563.4277
| MH¦3¦Electric¦Heating¦ASHP¦HSPF 7.2¦As Is¦w/ CCS¦Tight | Existing | MH | 3 | Electric | Heating | ASHP | HSPF 7.2 | As Is | w/ CCS | Tight | Typical (observed) | Existing Stock | 6253.8852 | Baseline | 0% | 6253.8852
| MH¦3¦Electric¦Heating¦ASHP¦HSPF 7.2¦As Is¦w/o CCS¦As Is/No Ducts | Existing | MH | 3 | Electric | Heating | ASHP | HSPF 7.2 | As Is | w/o CCS | As Is/No Ducts | Typical (observed) | Existing Stock | 6813.7513 | Baseline | 0% | 6813.7513
| MH¦3¦Electric¦Heating¦ASHP¦HSPF 7.2¦As Is¦w/o CCS¦Tight | Existing | MH | 3 | Electric | Heating | ASHP | HSPF 7.2 | As Is | w/o CCS | Tight | Typical (observed) | Existing Stock | 6519.9017 | Baseline | 0% | 6519.9017
| MH¦3¦Electric¦Heating¦ASHP¦HSPF 7.2¦Full Upgrade¦w/ CCS¦As Is/No Ducts | Existing | MH | 3 | Electric | Heating | ASHP | HSPF 7.2 | Full Upgrade | w/ CCS | As Is/No Ducts | Typical (observed) | Existing Stock | 5238.5273 | Baseline | 0% | 5238.5273
| MH¦3¦Electric¦Heating¦ASHP¦HSPF 7.2¦Full Upgrade¦w/ CCS¦Tight | Existing | MH | 3 | Electric | Heating | ASHP | HSPF 7.2 | Full Upgrade | w/ CCS | Tight | Typical (observed) | Existing Stock | 4966.0684 | Baseline | 0% | 4966.0684
| MH¦3¦Electric¦Heating¦ASHP¦HSPF 7.2¦Full Upgrade¦w/o CCS¦As Is/No Ducts | Existing | MH | 3 | Electric | Heating | ASHP | HSPF 7.2 | Full Upgrade | w/o CCS | As Is/No Ducts | Typical (observed) | Existing Stock | 5412.2425 | Baseline | 0% | 5412.2425
| MH¦3¦Electric¦Heating¦ASHP¦HSPF 7.2¦Full Upgrade¦w/o CCS¦Tight | Existing | MH | 3 | Electric | Heating | ASHP | HSPF 7.2 | Full Upgrade | w/o CCS | Tight | Typical (observed) | Existing Stock | 5155.3871 | Baseline | 0% | 5155.3871
| MH¦3¦Electric¦Heating¦ASHP¦HSPF 7.7¦As Is¦w/ CCS¦As Is/No Ducts | Existing | MH | 3 | Electric | Heating | ASHP | HSPF 7.7 | As Is | w/ CCS | As Is/No Ducts | Typical (observed) | Existing Stock | 6315.3828 | Baseline | 0% | 6315.3828
| MH¦3¦Electric¦Heating¦ASHP¦HSPF 7.7¦As Is¦w/ CCS¦Tight | Existing | MH | 3 | Electric | Heating | ASHP | HSPF 7.7 | As Is | w/ CCS | Tight | Typical (observed) | Existing Stock | 6031.9468 | Baseline | 0% | 6031.9468
| MH¦3¦Electric¦Heating¦ASHP¦HSPF 7.7¦As Is¦w/o CCS¦As Is/No Ducts | Existing | MH | 3 | Electric | Heating | ASHP | HSPF 7.7 | As Is | w/o CCS | As Is/No Ducts | Typical (observed) | Existing Stock | 6596.1103 | Baseline | 0% | 6596.1103
| MH¦3¦Electric¦Heating¦ASHP¦HSPF 7.7¦As Is¦w/o CCS¦Tight | Existing | MH | 3 | Electric | Heating | ASHP | HSPF 7.7 | As Is | w/o CCS | Tight | Typical (observed) | Existing Stock | 6324.412 | Baseline | 0% | 6324.412
| MH¦3¦Electric¦Heating¦ASHP¦HSPF 7.7¦Full Upgrade¦w/ CCS¦As Is/No Ducts | Existing | MH | 3 | Electric | Heating | ASHP | HSPF 7.7 | Full Upgrade | w/ CCS | As Is/No Ducts | Typical (observed) | Existing Stock | 5077.8908 | Baseline | 0% | 5077.8908
| MH¦3¦Electric¦Heating¦ASHP¦HSPF 7.7¦Full Upgrade¦w/ CCS¦Tight | Existing | MH | 3 | Electric | Heating | ASHP | HSPF 7.7 | Full Upgrade | w/ CCS | Tight | Typical (observed) | Existing Stock | 4827.9738 | Baseline | 0% | 4827.9738
| MH¦3¦Electric¦Heating¦ASHP¦HSPF 7.7¦Full Upgrade¦w/o CCS¦As Is/No Ducts | Existing | MH | 3 | Electric | Heating | ASHP | HSPF 7.7 | Full Upgrade | w/o CCS | As Is/No Ducts | Typical (observed) | Existing Stock | 5274.173 | Baseline | 0% | 5274.173
| MH¦3¦Electric¦Heating¦ASHP¦HSPF 7.7¦Full Upgrade¦w/o CCS¦Tight | Existing | MH | 3 | Electric | Heating | ASHP | HSPF 7.7 | Full Upgrade | w/o CCS | Tight | Typical (observed) | Existing Stock | 5036.5777 | Baseline | 0% | 5036.5777
| MH¦3¦Electric¦Heating¦ASHP¦HSPF 8.2¦As Is¦w/ CCS¦As Is/No Ducts | Existing | MH | 3 | Electric | Heating | ASHP | HSPF 8.2 | As Is | w/ CCS | As Is/No Ducts | Typical (observed) | Existing Stock | 6167.7084 | Baseline | 0% | 6167.7084
| MH¦3¦Electric¦Heating¦ASHP¦HSPF 8.2¦As Is¦w/ CCS¦Tight | Existing | MH | 3 | Electric | Heating | ASHP | HSPF 8.2 | As Is | w/ CCS | Tight | Typical (observed) | Existing Stock | 5907.032 | Baseline | 0% | 5907.032
| MH¦3¦Electric¦Heating¦ASHP¦HSPF 8.2¦As Is¦w/o CCS¦As Is/No Ducts | Existing | MH | 3 | Electric | Heating | ASHP | HSPF 8.2 | As Is | w/o CCS | As Is/No Ducts | Typical (observed) | Existing Stock | 6466.8579 | Baseline | 0% | 6466.8579
| MH¦3¦Electric¦Heating¦ASHP¦HSPF 8.2¦As Is¦w/o CCS¦Tight | Existing | MH | 3 | Electric | Heating | ASHP | HSPF 8.2 | As Is | w/o CCS | Tight | Typical (observed) | Existing Stock | 6214.7997 | Baseline | 0% | 6214.7997
| MH¦3¦Electric¦Heating¦ASHP¦HSPF 8.2¦Full Upgrade¦w/ CCS¦As Is/No Ducts | Existing | MH | 3 | Electric | Heating | ASHP | HSPF 8.2 | Full Upgrade | w/ CCS | As Is/No Ducts | Typical (observed) | Existing Stock | 4981.4519 | Baseline | 0% | 4981.4519
| MH¦3¦Electric¦Heating¦ASHP¦HSPF 8.2¦Full Upgrade¦w/ CCS¦Tight | Existing | MH | 3 | Electric | Heating | ASHP | HSPF 8.2 | Full Upgrade | w/ CCS | Tight | Typical (observed) | Existing Stock | 4751.885 | Baseline | 0% | 4751.885
| MH¦3¦Electric¦Heating¦ASHP¦HSPF 8.2¦Full Upgrade¦w/o CCS¦As Is/No Ducts | Existing | MH | 3 | Electric | Heating | ASHP | HSPF 8.2 | Full Upgrade | w/o CCS | As Is/No Ducts | Typical (observed) | Existing Stock | 5191.4704 | Baseline | 0% | 5191.4704
| MH¦3¦Electric¦Heating¦ASHP¦HSPF 8.2¦Full Upgrade¦w/o CCS¦Tight | Existing | MH | 3 | Electric | Heating | ASHP | HSPF 8.2 | Full Upgrade | w/o CCS | Tight | Typical (observed) | Existing Stock | 4971.658 | Baseline | 0% | 4971.658
| MH¦3¦Electric¦Heating¦ASHP¦HSPF 8.5¦As Is¦w/ CCS¦As Is/No Ducts | Existing | MH | 3 | Electric | Heating | ASHP | HSPF 8.5 | As Is | w/ CCS | As Is/No Ducts | Typical (observed) | Existing Stock | 6119.2519 | Baseline | 0% | 6119.2519
| MH¦3¦Electric¦Heating¦ASHP¦HSPF 8.5¦As Is¦w/ CCS¦Tight | Existing | MH | 3 | Electric | Heating | ASHP | HSPF 8.5 | As Is | w/ CCS | Tight | Typical (observed) | Existing Stock | 5870.8926 | Baseline | 0% | 5870.8926
| MH¦3¦Electric¦Heating¦ASHP¦HSPF 8.5¦As Is¦w/o CCS¦As Is/No Ducts | Existing | MH | 3 | Electric | Heating | ASHP | HSPF 8.5 | As Is | w/o CCS | As Is/No Ducts | Typical (observed) | Existing Stock | 6424.6618 | Baseline | 0% | 6424.6618
| MH¦3¦Electric¦Heating¦ASHP¦HSPF 8.5¦As Is¦w/o CCS¦Tight | Existing | MH | 3 | Electric | Heating | ASHP | HSPF 8.5 | As Is | w/o CCS | Tight | Typical (observed) | Existing Stock | 6183.3833 | Baseline | 0% | 6183.3833
| MH¦3¦Electric¦Heating¦ASHP¦HSPF 8.5¦Full Upgrade¦w/ CCS¦As Is/No Ducts | Existing | MH | 3 | Electric | Heating | ASHP | HSPF 8.5 | Full Upgrade | w/ CCS | As Is/No Ducts | Typical (observed) | Existing Stock | 4949.2676 | Baseline | 0% | 4949.2676
| MH¦3¦Electric¦Heating¦ASHP¦HSPF 8.5¦Full Upgrade¦w/ CCS¦Tight | Existing | MH | 3 | Electric | Heating | ASHP | HSPF 8.5 | Full Upgrade | w/ CCS | Tight | Typical (observed) | Existing Stock | 4731.034 | Baseline | 0% | 4731.034
| MH¦3¦Electric¦Heating¦ASHP¦HSPF 8.5¦Full Upgrade¦w/o CCS¦As Is/No Ducts | Existing | MH | 3 | Electric | Heating | ASHP | HSPF 8.5 | Full Upgrade | w/o CCS | As Is/No Ducts | Typical (observed) | Existing Stock | 5163.9957 | Baseline | 0% | 5163.9957
| MH¦3¦Electric¦Heating¦ASHP¦HSPF 8.5¦Full Upgrade¦w/o CCS¦Tight | Existing | MH | 3 | Electric | Heating | ASHP | HSPF 8.5 | Full Upgrade | w/o CCS | Tight | Typical (observed) | Existing Stock | 4954.2621 | Baseline | 0% | 4954.2621
| MH¦3¦Electric¦Heating¦ASHP¦HSPF 9.0¦As Is¦w/ CCS¦As Is/No Ducts | Existing | MH | 3 | Electric | Heating | ASHP | HSPF 9.0 | As Is | w/ CCS | As Is/No Ducts | Typical (observed) | Existing Stock | 6038.4912 | Baseline | 0% | 6038.4912
| MH¦3¦Electric¦Heating¦ASHP¦HSPF 9.0¦As Is¦w/ CCS¦Tight | Existing | MH | 3 | Electric | Heating | ASHP | HSPF 9.0 | As Is | w/ CCS | Tight | Typical (observed) | Existing Stock | 5810.6603 | Baseline | 0% | 5810.6603
| MH¦3¦Electric¦Heating¦ASHP¦HSPF 9.0¦As Is¦w/o CCS¦As Is/No Ducts | Existing | MH | 3 | Electric | Heating | ASHP | HSPF 9.0 | As Is | w/o CCS | As Is/No Ducts | Typical (observed) | Existing Stock | 6354.3351 | Baseline | 0% | 6354.3351
| MH¦3¦Electric¦Heating¦ASHP¦HSPF 9.0¦As Is¦w/o CCS¦Tight | Existing | MH | 3 | Electric | Heating | ASHP | HSPF 9.0 | As Is | w/o CCS | Tight | Typical (observed) | Existing Stock | 6131.0226 | Baseline | 0% | 6131.0226
| MH¦3¦Electric¦Heating¦ASHP¦HSPF 9.0¦Full Upgrade¦w/ CCS¦As Is/No Ducts | Existing | MH | 3 | Electric | Heating | ASHP | HSPF 9.0 | Full Upgrade | w/ CCS | As Is/No Ducts | Typical (observed) | Existing Stock | 4895.627 | Baseline | 0% | 4895.627
| MH¦3¦Electric¦Heating¦ASHP¦HSPF 9.0¦Full Upgrade¦w/ CCS¦Tight | Existing | MH | 3 | Electric | Heating | ASHP | HSPF 9.0 | Full Upgrade | w/ CCS | Tight | Typical (observed) | Existing Stock | 4696.2824 | Baseline | 0% | 4696.2824
| MH¦3¦Electric¦Heating¦ASHP¦HSPF 9.0¦Full Upgrade¦w/o CCS¦As Is/No Ducts | Existing | MH | 3 | Electric | Heating | ASHP | HSPF 9.0 | Full Upgrade | w/o CCS | As Is/No Ducts | Typical (observed) | Existing Stock | 5118.2044 | Baseline | 0% | 5118.2044
| MH¦3¦Electric¦Heating¦ASHP¦HSPF 9.0¦Full Upgrade¦w/o CCS¦Tight | Existing | MH | 3 | Electric | Heating | ASHP | HSPF 9.0 | Full Upgrade | w/o CCS | Tight | Typical (observed) | Existing Stock | 4925.269 | Baseline | 0% | 4925.269
| MH¦3¦Electric¦Heating¦ASHP¦HSPF 10¦As Is¦w/ CCS¦As Is/No Ducts | Existing | MH | 3 | Electric | Heating | ASHP | HSPF 10 | As Is | w/ CCS | As Is/No Ducts | Typical (observed) | Existing Stock | 5876.9697 | Baseline | 0% | 5876.9697
| MH¦3¦Electric¦Heating¦ASHP¦HSPF 10¦As Is¦w/ CCS¦Tight | Existing | MH | 3 | Electric | Heating | ASHP | HSPF 10 | As Is | w/ CCS | Tight | Typical (observed) | Existing Stock | 5690.1957 | Baseline | 0% | 5690.1957
| MH¦3¦Electric¦Heating¦ASHP¦HSPF 10¦As Is¦w/o CCS¦As Is/No Ducts | Existing | MH | 3 | Electric | Heating | ASHP | HSPF 10 | As Is | w/o CCS | As Is/No Ducts | Typical (observed) | Existing Stock | 6213.6815 | Baseline | 0% | 6213.6815
| MH¦3¦Electric¦Heating¦ASHP¦HSPF 10¦As Is¦w/o CCS¦Tight | Existing | MH | 3 | Electric | Heating | ASHP | HSPF 10 | As Is | w/o CCS | Tight | Typical (observed) | Existing Stock | 6026.3011 | Baseline | 0% | 6026.3011
| MH¦3¦Electric¦Heating¦ASHP¦HSPF 10¦Full Upgrade¦w/ CCS¦As Is/No Ducts | Existing | MH | 3 | Electric | Heating | ASHP | HSPF 10 | Full Upgrade | w/ CCS | As Is/No Ducts | Typical (observed) | Existing Stock | 4788.3459 | Baseline | 0% | 4788.3459
| MH¦3¦Electric¦Heating¦ASHP¦HSPF 10¦Full Upgrade¦w/ CCS¦Tight | Existing | MH | 3 | Electric | Heating | ASHP | HSPF 10 | Full Upgrade | w/ CCS | Tight | Typical (observed) | Existing Stock | 4626.7791 | Baseline | 0% | 4626.7791
| MH¦3¦Electric¦Heating¦ASHP¦HSPF 10¦Full Upgrade¦w/o CCS¦As Is/No Ducts | Existing | MH | 3 | Electric | Heating | ASHP | HSPF 10 | Full Upgrade | w/o CCS | As Is/No Ducts | Typical (observed) | Existing Stock | 5026.6218 | Baseline | 0% | 5026.6218
| MH¦3¦Electric¦Heating¦ASHP¦HSPF 10¦Full Upgrade¦w/o CCS¦Tight | Existing | MH | 3 | Electric | Heating | ASHP | HSPF 10 | Full Upgrade | w/o CCS | Tight | Typical (observed) | Existing Stock | 4867.2827 | Baseline | 0% | 4867.2827
| MH¦3¦Electric¦Heating¦DHP¦DHP Full¦As Is¦w/o CCS¦As Is/No Ducts | Existing | MH | 3 | Electric | Heating | DHP | DHP Full | As Is | w/o CCS | As Is/No Ducts | Typical (observed) | Existing Stock | 4212.2624 | Baseline | 0% | 4212.2624
| MH¦3¦Electric¦Heating¦DHP¦DHP Full¦Full Upgrade¦w/o CCS¦As Is/No Ducts | Existing | MH | 3 | Electric | Heating | DHP | DHP Full | Full Upgrade | w/o CCS | As Is/No Ducts | Typical (observed) | Existing Stock | 3457.3665 | Baseline | 0% | 3457.3665
| MH¦3¦Electric¦Heating¦DHP¦DHP Zonal¦As Is¦w/o CCS¦As Is/No Ducts | Existing | MH | 3 | Electric | Heating | DHP | DHP Zonal | As Is | w/o CCS | As Is/No Ducts | Typical (observed) | Existing Stock | 7041.8485 | Baseline | 0% | 7041.8485
| MH¦3¦Electric¦Heating¦DHP¦DHP Zonal¦Full Upgrade¦w/o CCS¦As Is/No Ducts | Existing | MH | 3 | Electric | Heating | DHP | DHP Zonal | Full Upgrade | w/o CCS | As Is/No Ducts | Typical (observed) | Existing Stock | 5696.2219 | Baseline | 0% | 5696.2219
| MH¦3¦Electric¦Heating¦DHP¦DHP eFAF¦As Is¦w/o CCS¦As Is/No Ducts | Existing | MH | 3 | Electric | Heating | DHP | DHP eFAF | As Is | w/o CCS | As Is/No Ducts | Typical (observed) | Existing Stock | 9283.2204 | Baseline | 0% | 9283.2204
| MH¦3¦Electric¦Heating¦DHP¦DHP eFAF¦Full Upgrade¦w/o CCS¦As Is/No Ducts | Existing | MH | 3 | Electric | Heating | DHP | DHP eFAF | Full Upgrade | w/o CCS | As Is/No Ducts | Typical (observed) | Existing Stock | 6146.5238 | Baseline | 0% | 6146.5238
| MH¦3¦Electric¦Heating¦FAF Electric¦All¦As Is¦w/o CCS¦As Is/No Ducts | Existing | MH | 3 | Electric | Heating | FAF Electric | All | As Is | w/o CCS | As Is/No Ducts | Typical (observed) | Existing Stock | 11039.2204 | Baseline | 0% | 11039.2204
| MH¦3¦Electric¦Heating¦FAF Electric¦All¦As Is¦w/o CCS¦Tight | Existing | MH | 3 | Electric | Heating | FAF Electric | All | As Is | w/o CCS | Tight | Typical (observed) | Existing Stock | 10583.4509 | Baseline | 0% | 10583.4509
| MH¦3¦Electric¦Heating¦FAF Electric¦All¦Full Upgrade¦w/o CCS¦As Is/No Ducts | Existing | MH | 3 | Electric | Heating | FAF Electric | All | Full Upgrade | w/o CCS | As Is/No Ducts | Typical (observed) | Existing Stock | 7902.5238 | Baseline | 0% | 7902.5238
| MH¦3¦Electric¦Heating¦FAF Electric¦All¦Full Upgrade¦w/o CCS¦Tight | Existing | MH | 3 | Electric | Heating | FAF Electric | All | Full Upgrade | w/o CCS | Tight | Typical (observed) | Existing Stock | 7650.915 | Baseline | 0% | 7650.915
| MH¦3¦Gas/Other¦Heating¦FAF Gas/Other¦All¦As Is¦w/o CCS¦As Is/No Ducts | Existing | MH | 3 | Gas/Other | Heating | FAF Gas/Other | All | As Is | w/o CCS | As Is/No Ducts | Typical (observed) | Existing Stock | 561.3993 | Baseline | 0% | 561.3993
| MH¦3¦Gas/Other¦Heating¦FAF Gas/Other¦All¦As Is¦w/o CCS¦Tight | Existing | MH | 3 | Gas/Other | Heating | FAF Gas/Other | All | As Is | w/o CCS | Tight | Typical (observed) | Existing Stock | 547.2672 | Baseline | 0% | 547.2672
| MH¦3¦Gas/Other¦Heating¦FAF Gas/Other¦All¦Full Upgrade¦w/o CCS¦As Is/No Ducts | Existing | MH | 3 | Gas/Other | Heating | FAF Gas/Other | All | Full Upgrade | w/o CCS | As Is/No Ducts | Typical (observed) | Existing Stock | 471.6657 | Baseline | 0% | 471.6657
| MH¦3¦Gas/Other¦Heating¦FAF Gas/Other¦All¦Full Upgrade¦w/o CCS¦Tight | Existing | MH | 3 | Gas/Other | Heating | FAF Gas/Other | All | Full Upgrade | w/o CCS | Tight | Typical (observed) | Existing Stock | 459.6225 | Baseline | 0% | 459.6225
| MH¦3¦Electric¦Heating¦Zonal Electric¦All¦As Is¦w/o CCS¦As Is/No Ducts | Existing | MH | 3 | Electric | Heating | Zonal Electric | All | As Is | w/o CCS | As Is/No Ducts | Typical (observed) | Existing Stock | 7933.8485 | Baseline | 0% | 7933.8485
| MH¦3¦Electric¦Heating¦Zonal Electric¦All¦Full Upgrade¦w/o CCS¦As Is/No Ducts | Existing | MH | 3 | Electric | Heating | Zonal Electric | All | Full Upgrade | w/o CCS | As Is/No Ducts | Typical (observed) | Existing Stock | 6588.2219 | Baseline | 0% | 6588.2219
| MH¦3¦Electric¦Heating¦GSHP¦All¦As Is¦w/o CCS¦As Is/No Ducts | Existing | MH | 3 | Electric | Heating | GSHP | All | As Is | w/o CCS | As Is/No Ducts | Typical (observed) | Existing Stock | 4336.3221 | Baseline | 0% | 4336.3221
| MH¦3¦Electric¦Heating¦GSHP¦All¦As Is¦w/o CCS¦Tight | Existing | MH | 3 | Electric | Heating | GSHP | All | As Is | w/o CCS | Tight | Typical (observed) | Existing Stock | 4157.8863 | Baseline | 0% | 4157.8863
| MH¦3¦Electric¦Heating¦GSHP¦All¦Full Upgrade¦w/o CCS¦As Is/No Ducts | Existing | MH | 3 | Electric | Heating | GSHP | All | Full Upgrade | w/o CCS | As Is/No Ducts | Typical (observed) | Existing Stock | 3613.9507 | Baseline | 0% | 3613.9507
| MH¦3¦Electric¦Heating¦GSHP¦All¦Full Upgrade¦w/o CCS¦Tight | Existing | MH | 3 | Electric | Heating | GSHP | All | Full Upgrade | w/o CCS | Tight | Typical (observed) | Existing Stock | 3454.9682 | Baseline | 0% | 3454.9682
| MH¦3¦Electric¦Cooling¦ASHP¦SEER 10¦As Is¦w/ CCS¦As Is/No Ducts | Existing | MH | 3 | Electric | Cooling | ASHP | SEER 10 | As Is | w/ CCS | As Is/No Ducts | Typical (observed) | Existing Stock | 1836.3682 | Baseline | 0% | 1836.3682
| MH¦3¦Electric¦Cooling¦ASHP¦SEER 10¦As Is¦w/ CCS¦Tight | Existing | MH | 3 | Electric | Cooling | ASHP | SEER 10 | As Is | w/ CCS | Tight | Typical (observed) | Existing Stock | 1678.5264 | Baseline | 0% | 1678.5264
| MH¦3¦Electric¦Cooling¦ASHP¦SEER 10¦As Is¦w/o CCS¦As Is/No Ducts | Existing | MH | 3 | Electric | Cooling | ASHP | SEER 10 | As Is | w/o CCS | As Is/No Ducts | Typical (observed) | Existing Stock | 1821.6347 | Baseline | 0% | 1821.6347
| MH¦3¦Electric¦Cooling¦ASHP¦SEER 10¦As Is¦w/o CCS¦Tight | Existing | MH | 3 | Electric | Cooling | ASHP | SEER 10 | As Is | w/o CCS | Tight | Typical (observed) | Existing Stock | 1666.893 | Baseline | 0% | 1666.893
| MH¦3¦Electric¦Cooling¦ASHP¦SEER 10¦Full Upgrade¦w/ CCS¦As Is/No Ducts | Existing | MH | 3 | Electric | Cooling | ASHP | SEER 10 | Full Upgrade | w/ CCS | As Is/No Ducts | Typical (observed) | Existing Stock | 1360.1217 | Baseline | 0% | 1360.1217
| MH¦3¦Electric¦Cooling¦ASHP¦SEER 10¦Full Upgrade¦w/ CCS¦Tight | Existing | MH | 3 | Electric | Cooling | ASHP | SEER 10 | Full Upgrade | w/ CCS | Tight | Typical (observed) | Existing Stock | 1245.0051 | Baseline | 0% | 1245.0051
| MH¦3¦Electric¦Cooling¦ASHP¦SEER 10¦Full Upgrade¦w/o CCS¦As Is/No Ducts | Existing | MH | 3 | Electric | Cooling | ASHP | SEER 10 | Full Upgrade | w/o CCS | As Is/No Ducts | Typical (observed) | Existing Stock | 1348.4935 | Baseline | 0% | 1348.4935
| MH¦3¦Electric¦Cooling¦ASHP¦SEER 10¦Full Upgrade¦w/o CCS¦Tight | Existing | MH | 3 | Electric | Cooling | ASHP | SEER 10 | Full Upgrade | w/o CCS | Tight | Typical (observed) | Existing Stock | 1237.3772 | Baseline | 0% | 1237.3772
| MH¦3¦Electric¦Cooling¦ASHP¦SEER 13¦As Is¦w/ CCS¦As Is/No Ducts | Existing | MH | 3 | Electric | Cooling | ASHP | SEER 13 | As Is | w/ CCS | As Is/No Ducts | Typical (observed) | Existing Stock | 1490.4767 | Baseline | 0% | 1490.4767
| MH¦3¦Electric¦Cooling¦ASHP¦SEER 13¦As Is¦w/ CCS¦Tight | Existing | MH | 3 | Electric | Cooling | ASHP | SEER 13 | As Is | w/ CCS | Tight | Typical (observed) | Existing Stock | 1360.6798 | Baseline | 0% | 1360.6798
| MH¦3¦Electric¦Cooling¦ASHP¦SEER 13¦As Is¦w/o CCS¦As Is/No Ducts | Existing | MH | 3 | Electric | Cooling | ASHP | SEER 13 | As Is | w/o CCS | As Is/No Ducts | Typical (observed) | Existing Stock | 1484.0664 | Baseline | 0% | 1484.0664
| MH¦3¦Electric¦Cooling¦ASHP¦SEER 13¦As Is¦w/o CCS¦Tight | Existing | MH | 3 | Electric | Cooling | ASHP | SEER 13 | As Is | w/o CCS | Tight | Typical (observed) | Existing Stock | 1357.6366 | Baseline | 0% | 1357.6366
| MH¦3¦Electric¦Cooling¦ASHP¦SEER 13¦Full Upgrade¦w/ CCS¦As Is/No Ducts | Existing | MH | 3 | Electric | Cooling | ASHP | SEER 13 | Full Upgrade | w/ CCS | As Is/No Ducts | Typical (observed) | Existing Stock | 1104.0111 | Baseline | 0% | 1104.0111
| MH¦3¦Electric¦Cooling¦ASHP¦SEER 13¦Full Upgrade¦w/ CCS¦Tight | Existing | MH | 3 | Electric | Cooling | ASHP | SEER 13 | Full Upgrade | w/ CCS | Tight | Typical (observed) | Existing Stock | 1010.6779 | Baseline | 0% | 1010.6779
| MH¦3¦Electric¦Cooling¦ASHP¦SEER 13¦Full Upgrade¦w/o CCS¦As Is/No Ducts | Existing | MH | 3 | Electric | Cooling | ASHP | SEER 13 | Full Upgrade | w/o CCS | As Is/No Ducts | Typical (observed) | Existing Stock | 1099.4364 | Baseline | 0% | 1099.4364
| MH¦3¦Electric¦Cooling¦ASHP¦SEER 13¦Full Upgrade¦w/o CCS¦Tight | Existing | MH | 3 | Electric | Cooling | ASHP | SEER 13 | Full Upgrade | w/o CCS | Tight | Typical (observed) | Existing Stock | 1009.2258 | Baseline | 0% | 1009.2258
| MH¦3¦Electric¦Cooling¦ASHP¦SEER 14.5¦As Is¦w/ CCS¦As Is/No Ducts | Existing | MH | 3 | Electric | Cooling | ASHP | SEER 14.5 | As Is | w/ CCS | As Is/No Ducts | Typical (observed) | Existing Stock | 1313.7942 | Baseline | 0% | 1313.7942
| MH¦3¦Electric¦Cooling¦ASHP¦SEER 14.5¦As Is¦w/ CCS¦Tight | Existing | MH | 3 | Electric | Cooling | ASHP | SEER 14.5 | As Is | w/ CCS | Tight | Typical (observed) | Existing Stock | 1210.3227 | Baseline | 0% | 1210.3227
| MH¦3¦Electric¦Cooling¦ASHP¦SEER 14.5¦As Is¦w/o CCS¦As Is/No Ducts | Existing | MH | 3 | Electric | Cooling | ASHP | SEER 14.5 | As Is | w/o CCS | As Is/No Ducts | Typical (observed) | Existing Stock | 1308.9795 | Baseline | 0% | 1308.9795
| MH¦3¦Electric¦Cooling¦ASHP¦SEER 14.5¦As Is¦w/o CCS¦Tight | Existing | MH | 3 | Electric | Cooling | ASHP | SEER 14.5 | As Is | w/o CCS | Tight | Typical (observed) | Existing Stock | 1207.8586 | Baseline | 0% | 1207.8586
| MH¦3¦Electric¦Cooling¦ASHP¦SEER 14.5¦Full Upgrade¦w/ CCS¦As Is/No Ducts | Existing | MH | 3 | Electric | Cooling | ASHP | SEER 14.5 | Full Upgrade | w/ CCS | As Is/No Ducts | Typical (observed) | Existing Stock | 975.0456 | Baseline | 0% | 975.0456
| MH¦3¦Electric¦Cooling¦ASHP¦SEER 14.5¦Full Upgrade¦w/ CCS¦Tight | Existing | MH | 3 | Electric | Cooling | ASHP | SEER 14.5 | Full Upgrade | w/ CCS | Tight | Typical (observed) | Existing Stock | 901.0691 | Baseline | 0% | 901.0691
| MH¦3¦Electric¦Cooling¦ASHP¦SEER 14.5¦Full Upgrade¦w/o CCS¦As Is/No Ducts | Existing | MH | 3 | Electric | Cooling | ASHP | SEER 14.5 | Full Upgrade | w/o CCS | As Is/No Ducts | Typical (observed) | Existing Stock | 972.296 | Baseline | 0% | 972.296
| MH¦3¦Electric¦Cooling¦ASHP¦SEER 14.5¦Full Upgrade¦w/o CCS¦Tight | Existing | MH | 3 | Electric | Cooling | ASHP | SEER 14.5 | Full Upgrade | w/o CCS | Tight | Typical (observed) | Existing Stock | 900.235 | Baseline | 0% | 900.235
| MH¦3¦Electric¦Cooling¦ASHP¦SEER 18¦As Is¦w/ CCS¦As Is/No Ducts | Existing | MH | 3 | Electric | Cooling | ASHP | SEER 18 | As Is | w/ CCS | As Is/No Ducts | Typical (observed) | Existing Stock | 960.4291 | Baseline | 0% | 960.4291
| MH¦3¦Electric¦Cooling¦ASHP¦SEER 18¦As Is¦w/ CCS¦Tight | Existing | MH | 3 | Electric | Cooling | ASHP | SEER 18 | As Is | w/ CCS | Tight | Typical (observed) | Existing Stock | 909.6086 | Baseline | 0% | 909.6086
| MH¦3¦Electric¦Cooling¦ASHP¦SEER 18¦As Is¦w/o CCS¦As Is/No Ducts | Existing | MH | 3 | Electric | Cooling | ASHP | SEER 18 | As Is | w/o CCS | As Is/No Ducts | Typical (observed) | Existing Stock | 958.8057 | Baseline | 0% | 958.8057
| MH¦3¦Electric¦Cooling¦ASHP¦SEER 18¦As Is¦w/o CCS¦Tight | Existing | MH | 3 | Electric | Cooling | ASHP | SEER 18 | As Is | w/o CCS | Tight | Typical (observed) | Existing Stock | 908.3027 | Baseline | 0% | 908.3027
| MH¦3¦Electric¦Cooling¦ASHP¦SEER 18¦Full Upgrade¦w/ CCS¦As Is/No Ducts | Existing | MH | 3 | Electric | Cooling | ASHP | SEER 18 | Full Upgrade | w/ CCS | As Is/No Ducts | Typical (observed) | Existing Stock | 717.1146 | Baseline | 0% | 717.1146
| MH¦3¦Electric¦Cooling¦ASHP¦SEER 18¦Full Upgrade¦w/ CCS¦Tight | Existing | MH | 3 | Electric | Cooling | ASHP | SEER 18 | Full Upgrade | w/ CCS | Tight | Typical (observed) | Existing Stock | 681.8515 | Baseline | 0% | 681.8515
| MH¦3¦Electric¦Cooling¦ASHP¦SEER 18¦Full Upgrade¦w/o CCS¦As Is/No Ducts | Existing | MH | 3 | Electric | Cooling | ASHP | SEER 18 | Full Upgrade | w/o CCS | As Is/No Ducts | Typical (observed) | Existing Stock | 718.0151 | Baseline | 0% | 718.0151
| MH¦3¦Electric¦Cooling¦ASHP¦SEER 18¦Full Upgrade¦w/o CCS¦Tight | Existing | MH | 3 | Electric | Cooling | ASHP | SEER 18 | Full Upgrade | w/o CCS | Tight | Typical (observed) | Existing Stock | 682.2535 | Baseline | 0% | 682.2535
| MH¦3¦Electric¦Cooling¦CAC¦SEER 10¦As Is¦w/ CCS¦As Is/No Ducts | Existing | MH | 3 | Electric | Cooling | CAC | SEER 10 | As Is | w/ CCS | As Is/No Ducts | Typical (observed) | Existing Stock | 1836.3682 | Baseline | 0% | 1836.3682
| MH¦3¦Electric¦Cooling¦CAC¦SEER 10¦As Is¦w/ CCS¦Tight | Existing | MH | 3 | Electric | Cooling | CAC | SEER 10 | As Is | w/ CCS | Tight | Typical (observed) | Existing Stock | 1678.5264 | Baseline | 0% | 1678.5264
| MH¦3¦Electric¦Cooling¦CAC¦SEER 10¦As Is¦w/o CCS¦As Is/No Ducts | Existing | MH | 3 | Electric | Cooling | CAC | SEER 10 | As Is | w/o CCS | As Is/No Ducts | Typical (observed) | Existing Stock | 1821.6347 | Baseline | 0% | 1821.6347
| MH¦3¦Electric¦Cooling¦CAC¦SEER 10¦As Is¦w/o CCS¦Tight | Existing | MH | 3 | Electric | Cooling | CAC | SEER 10 | As Is | w/o CCS | Tight | Typical (observed) | Existing Stock | 1666.893 | Baseline | 0% | 1666.893
| MH¦3¦Electric¦Cooling¦CAC¦SEER 10¦Full Upgrade¦w/ CCS¦As Is/No Ducts | Existing | MH | 3 | Electric | Cooling | CAC | SEER 10 | Full Upgrade | w/ CCS | As Is/No Ducts | Typical (observed) | Existing Stock | 1360.1217 | Baseline | 0% | 1360.1217
| MH¦3¦Electric¦Cooling¦CAC¦SEER 10¦Full Upgrade¦w/ CCS¦Tight | Existing | MH | 3 | Electric | Cooling | CAC | SEER 10 | Full Upgrade | w/ CCS | Tight | Typical (observed) | Existing Stock | 1245.0051 | Baseline | 0% | 1245.0051
| MH¦3¦Electric¦Cooling¦CAC¦SEER 10¦Full Upgrade¦w/o CCS¦As Is/No Ducts | Existing | MH | 3 | Electric | Cooling | CAC | SEER 10 | Full Upgrade | w/o CCS | As Is/No Ducts | Typical (observed) | Existing Stock | 1348.4935 | Baseline | 0% | 1348.4935
| MH¦3¦Electric¦Cooling¦CAC¦SEER 10¦Full Upgrade¦w/o CCS¦Tight | Existing | MH | 3 | Electric | Cooling | CAC | SEER 10 | Full Upgrade | w/o CCS | Tight | Typical (observed) | Existing Stock | 1237.3772 | Baseline | 0% | 1237.3772
| MH¦3¦Electric¦Cooling¦CAC¦SEER 13¦As Is¦w/ CCS¦As Is/No Ducts | Existing | MH | 3 | Electric | Cooling | CAC | SEER 13 | As Is | w/ CCS | As Is/No Ducts | Typical (observed) | Existing Stock | 1490.4767 | Baseline | 0% | 1490.4767
| MH¦3¦Electric¦Cooling¦CAC¦SEER 13¦As Is¦w/ CCS¦Tight | Existing | MH | 3 | Electric | Cooling | CAC | SEER 13 | As Is | w/ CCS | Tight | Typical (observed) | Existing Stock | 1360.6798 | Baseline | 0% | 1360.6798
| MH¦3¦Electric¦Cooling¦CAC¦SEER 13¦As Is¦w/o CCS¦As Is/No Ducts | Existing | MH | 3 | Electric | Cooling | CAC | SEER 13 | As Is | w/o CCS | As Is/No Ducts | Typical (observed) | Existing Stock | 1484.0664 | Baseline | 0% | 1484.0664
| MH¦3¦Electric¦Cooling¦CAC¦SEER 13¦As Is¦w/o CCS¦Tight | Existing | MH | 3 | Electric | Cooling | CAC | SEER 13 | As Is | w/o CCS | Tight | Typical (observed) | Existing Stock | 1357.6366 | Baseline | 0% | 1357.6366
| MH¦3¦Electric¦Cooling¦CAC¦SEER 13¦Full Upgrade¦w/ CCS¦As Is/No Ducts | Existing | MH | 3 | Electric | Cooling | CAC | SEER 13 | Full Upgrade | w/ CCS | As Is/No Ducts | Typical (observed) | Existing Stock | 1104.0111 | Baseline | 0% | 1104.0111
| MH¦3¦Electric¦Cooling¦CAC¦SEER 13¦Full Upgrade¦w/ CCS¦Tight | Existing | MH | 3 | Electric | Cooling | CAC | SEER 13 | Full Upgrade | w/ CCS | Tight | Typical (observed) | Existing Stock | 1010.6779 | Baseline | 0% | 1010.6779
| MH¦3¦Electric¦Cooling¦CAC¦SEER 13¦Full Upgrade¦w/o CCS¦As Is/No Ducts | Existing | MH | 3 | Electric | Cooling | CAC | SEER 13 | Full Upgrade | w/o CCS | As Is/No Ducts | Typical (observed) | Existing Stock | 1099.4364 | Baseline | 0% | 1099.4364
| MH¦3¦Electric¦Cooling¦CAC¦SEER 13¦Full Upgrade¦w/o CCS¦Tight | Existing | MH | 3 | Electric | Cooling | CAC | SEER 13 | Full Upgrade | w/o CCS | Tight | Typical (observed) | Existing Stock | 1009.2258 | Baseline | 0% | 1009.2258
| MH¦3¦Electric¦Cooling¦CAC¦SEER 14.5¦As Is¦w/ CCS¦As Is/No Ducts | Existing | MH | 3 | Electric | Cooling | CAC | SEER 14.5 | As Is | w/ CCS | As Is/No Ducts | Typical (observed) | Existing Stock | 1313.7942 | Baseline | 0% | 1313.7942
| MH¦3¦Electric¦Cooling¦CAC¦SEER 14.5¦As Is¦w/ CCS¦Tight | Existing | MH | 3 | Electric | Cooling | CAC | SEER 14.5 | As Is | w/ CCS | Tight | Typical (observed) | Existing Stock | 1210.3227 | Baseline | 0% | 1210.3227
| MH¦3¦Electric¦Cooling¦CAC¦SEER 14.5¦As Is¦w/o CCS¦As Is/No Ducts | Existing | MH | 3 | Electric | Cooling | CAC | SEER 14.5 | As Is | w/o CCS | As Is/No Ducts | Typical (observed) | Existing Stock | 1308.9795 | Baseline | 0% | 1308.9795
| MH¦3¦Electric¦Cooling¦CAC¦SEER 14.5¦As Is¦w/o CCS¦Tight | Existing | MH | 3 | Electric | Cooling | CAC | SEER 14.5 | As Is | w/o CCS | Tight | Typical (observed) | Existing Stock | 1207.8586 | Baseline | 0% | 1207.8586
| MH¦3¦Electric¦Cooling¦CAC¦SEER 14.5¦Full Upgrade¦w/ CCS¦As Is/No Ducts | Existing | MH | 3 | Electric | Cooling | CAC | SEER 14.5 | Full Upgrade | w/ CCS | As Is/No Ducts | Typical (observed) | Existing Stock | 975.0456 | Baseline | 0% | 975.0456
| MH¦3¦Electric¦Cooling¦CAC¦SEER 14.5¦Full Upgrade¦w/ CCS¦Tight | Existing | MH | 3 | Electric | Cooling | CAC | SEER 14.5 | Full Upgrade | w/ CCS | Tight | Typical (observed) | Existing Stock | 901.0691 | Baseline | 0% | 901.0691
| MH¦3¦Electric¦Cooling¦CAC¦SEER 14.5¦Full Upgrade¦w/o CCS¦As Is/No Ducts | Existing | MH | 3 | Electric | Cooling | CAC | SEER 14.5 | Full Upgrade | w/o CCS | As Is/No Ducts | Typical (observed) | Existing Stock | 972.296 | Baseline | 0% | 972.296
| MH¦3¦Electric¦Cooling¦CAC¦SEER 14.5¦Full Upgrade¦w/o CCS¦Tight | Existing | MH | 3 | Electric | Cooling | CAC | SEER 14.5 | Full Upgrade | w/o CCS | Tight | Typical (observed) | Existing Stock | 900.235 | Baseline | 0% | 900.235
| MH¦3¦Electric¦Cooling¦CAC¦SEER 18¦As Is¦w/ CCS¦As Is/No Ducts | Existing | MH | 3 | Electric | Cooling | CAC | SEER 18 | As Is | w/ CCS | As Is/No Ducts | Typical (observed) | Existing Stock | 960.4291 | Baseline | 0% | 960.4291
| MH¦3¦Electric¦Cooling¦CAC¦SEER 18¦As Is¦w/ CCS¦Tight | Existing | MH | 3 | Electric | Cooling | CAC | SEER 18 | As Is | w/ CCS | Tight | Typical (observed) | Existing Stock | 909.6086 | Baseline | 0% | 909.6086
| MH¦3¦Electric¦Cooling¦CAC¦SEER 18¦As Is¦w/o CCS¦As Is/No Ducts | Existing | MH | 3 | Electric | Cooling | CAC | SEER 18 | As Is | w/o CCS | As Is/No Ducts | Typical (observed) | Existing Stock | 958.8057 | Baseline | 0% | 958.8057
| MH¦3¦Electric¦Cooling¦CAC¦SEER 18¦As Is¦w/o CCS¦Tight | Existing | MH | 3 | Electric | Cooling | CAC | SEER 18 | As Is | w/o CCS | Tight | Typical (observed) | Existing Stock | 908.3027 | Baseline | 0% | 908.3027
| MH¦3¦Electric¦Cooling¦CAC¦SEER 18¦Full Upgrade¦w/ CCS¦As Is/No Ducts | Existing | MH | 3 | Electric | Cooling | CAC | SEER 18 | Full Upgrade | w/ CCS | As Is/No Ducts | Typical (observed) | Existing Stock | 717.1146 | Baseline | 0% | 717.1146
| MH¦3¦Electric¦Cooling¦CAC¦SEER 18¦Full Upgrade¦w/ CCS¦Tight | Existing | MH | 3 | Electric | Cooling | CAC | SEER 18 | Full Upgrade | w/ CCS | Tight | Typical (observed) | Existing Stock | 681.8515 | Baseline | 0% | 681.8515
| MH¦3¦Electric¦Cooling¦CAC¦SEER 18¦Full Upgrade¦w/o CCS¦As Is/No Ducts | Existing | MH | 3 | Electric | Cooling | CAC | SEER 18 | Full Upgrade | w/o CCS | As Is/No Ducts | Typical (observed) | Existing Stock | 718.0151 | Baseline | 0% | 718.0151
| MH¦3¦Electric¦Cooling¦CAC¦SEER 18¦Full Upgrade¦w/o CCS¦Tight | Existing | MH | 3 | Electric | Cooling | CAC | SEER 18 | Full Upgrade | w/o CCS | Tight | Typical (observed) | Existing Stock | 682.2535 | Baseline | 0% | 682.2535
| MH¦3¦Electric¦Cooling¦DHP¦DHP Full¦As Is¦w/o CCS¦As Is/No Ducts | Existing | MH | 3 | Electric | Cooling | DHP | DHP Full | As Is | w/o CCS | As Is/No Ducts | Typical (observed) | Existing Stock | 781.7395 | Baseline | 0% | 781.7395
| MH¦3¦Electric¦Cooling¦DHP¦DHP Full¦Full Upgrade¦w/o CCS¦As Is/No Ducts | Existing | MH | 3 | Electric | Cooling | DHP | DHP Full | Full Upgrade | w/o CCS | As Is/No Ducts | Typical (observed) | Existing Stock | 569.6514 | Baseline | 0% | 569.6514
| MH¦3¦Electric¦Cooling¦DHP¦DHP Zonal¦As Is¦w/o CCS¦As Is/No Ducts | Existing | MH | 3 | Electric | Cooling | DHP | DHP Zonal | As Is | w/o CCS | As Is/No Ducts | Typical (observed) | Existing Stock | 387.2941 | Baseline | 0% | 387.2941
| MH¦3¦Electric¦Cooling¦DHP¦DHP Zonal¦Full Upgrade¦w/o CCS¦As Is/No Ducts | Existing | MH | 3 | Electric | Cooling | DHP | DHP Zonal | Full Upgrade | w/o CCS | As Is/No Ducts | Typical (observed) | Existing Stock | 288.0066 | Baseline | 0% | 288.0066
| MH¦3¦Electric¦Cooling¦DHP¦DHP eFAF¦As Is¦w/o CCS¦As Is/No Ducts | Existing | MH | 3 | Electric | Cooling | DHP | DHP eFAF | As Is | w/o CCS | As Is/No Ducts | Typical (observed) | Existing Stock | 387.2941 | Baseline | 0% | 387.2941
| MH¦3¦Electric¦Cooling¦DHP¦DHP eFAF¦Full Upgrade¦w/o CCS¦As Is/No Ducts | Existing | MH | 3 | Electric | Cooling | DHP | DHP eFAF | Full Upgrade | w/o CCS | As Is/No Ducts | Typical (observed) | Existing Stock | 288.0066 | Baseline | 0% | 288.0066
| MH¦3¦Electric¦Cooling¦GSHP¦All¦As Is¦w/o CCS¦As Is/No Ducts | Existing | MH | 3 | Electric | Cooling | GSHP | All | As Is | w/o CCS | As Is/No Ducts | Typical (observed) | Existing Stock | 1164.6802 | Baseline | 0% | 1164.6802
| MH¦3¦Electric¦Cooling¦GSHP¦All¦As Is¦w/o CCS¦Tight | Existing | MH | 3 | Electric | Cooling | GSHP | All | As Is | w/o CCS | Tight | Typical (observed) | Existing Stock | 1066.9759 | Baseline | 0% | 1066.9759
| MH¦3¦Electric¦Cooling¦GSHP¦All¦Full Upgrade¦w/o CCS¦As Is/No Ducts | Existing | MH | 3 | Electric | Cooling | GSHP | All | Full Upgrade | w/o CCS | As Is/No Ducts | Typical (observed) | Existing Stock | 869.1846 | Baseline | 0% | 869.1846
| MH¦3¦Electric¦Cooling¦GSHP¦All¦Full Upgrade¦w/o CCS¦Tight | Existing | MH | 3 | Electric | Cooling | GSHP | All | Full Upgrade | w/o CCS | Tight | Typical (observed) | Existing Stock | 797.5649 | Baseline | 0% | 797.5649
| MH¦3¦Electric¦Cooling¦Evaporative Cooler¦All¦As Is¦w/o CCS¦As Is/No Ducts | Existing | MH | 3 | Electric | Cooling | Evaporative Cooler | All | As Is | w/o CCS | As Is/No Ducts | Typical (observed) | Existing Stock | 169.4412 | Baseline | 0% | 169.4412
| MH¦3¦Electric¦Cooling¦Evaporative Cooler¦All¦Full Upgrade¦w/o CCS¦As Is/No Ducts | Existing | MH | 3 | Electric | Cooling | Evaporative Cooler | All | Full Upgrade | w/o CCS | As Is/No Ducts | Typical (observed) | Existing Stock | 126.0029 | Baseline | 0% | 126.0029
| MH¦3¦Electric¦Cooling¦RAC¦All¦As Is¦w/o CCS¦As Is/No Ducts | Existing | MH | 3 | Electric | Cooling | RAC | All | As Is | w/o CCS | As Is/No Ducts | Typical (observed) | Existing Stock | 677.7647 | Baseline | 0% | 677.7647
| MH¦3¦Electric¦Cooling¦RAC¦All¦Full Upgrade¦w/o CCS¦As Is/No Ducts | Existing | MH | 3 | Electric | Cooling | RAC | All | Full Upgrade | w/o CCS | As Is/No Ducts | Typical (observed) | Existing Stock | 504.0116 | Baseline | 0% | 504.0116
| MH¦3¦Electric¦Heating¦ASHP¦HSPF 7.2¦As Is¦w/ CCS¦As Is/No Ducts | Existing | MH | 3 | Electric | Heating | ASHP | HSPF 7.2 | As Is | w/ CCS | As Is/No Ducts | Typical (observed) | Existing Stock | 6563.4277 | Advanced Smart | 5% | 6235.2563
| MH¦3¦Electric¦Heating¦ASHP¦HSPF 7.2¦As Is¦w/ CCS¦Tight | Existing | MH | 3 | Electric | Heating | ASHP | HSPF 7.2 | As Is | w/ CCS | Tight | Typical (observed) | Existing Stock | 6253.8852 | Advanced Smart | 5% | 5941.191
| MH¦3¦Electric¦Heating¦ASHP¦HSPF 7.2¦As Is¦w/o CCS¦As Is/No Ducts | Existing | MH | 3 | Electric | Heating | ASHP | HSPF 7.2 | As Is | w/o CCS | As Is/No Ducts | Typical (observed) | Existing Stock | 6813.7513 | Advanced Smart | 7.5% | 6302.72
| MH¦3¦Electric¦Heating¦ASHP¦HSPF 7.2¦As Is¦w/o CCS¦Tight | Existing | MH | 3 | Electric | Heating | ASHP | HSPF 7.2 | As Is | w/o CCS | Tight | Typical (observed) | Existing Stock | 6519.9017 | Advanced Smart | 7.5% | 6030.9091
| MH¦3¦Electric¦Heating¦ASHP¦HSPF 7.2¦Full Upgrade¦w/ CCS¦As Is/No Ducts | Existing | MH | 3 | Electric | Heating | ASHP | HSPF 7.2 | Full Upgrade | w/ CCS | As Is/No Ducts | Typical (observed) | Existing Stock | 5238.5273 | Advanced Smart | 5% | 4976.601
| MH¦3¦Electric¦Heating¦ASHP¦HSPF 7.2¦Full Upgrade¦w/ CCS¦Tight | Existing | MH | 3 | Electric | Heating | ASHP | HSPF 7.2 | Full Upgrade | w/ CCS | Tight | Typical (observed) | Existing Stock | 4966.0684 | Advanced Smart | 5% | 4717.765
| MH¦3¦Electric¦Heating¦ASHP¦HSPF 7.2¦Full Upgrade¦w/o CCS¦As Is/No Ducts | Existing | MH | 3 | Electric | Heating | ASHP | HSPF 7.2 | Full Upgrade | w/o CCS | As Is/No Ducts | Typical (observed) | Existing Stock | 5412.2425 | Advanced Smart | 7.5% | 5006.3243
| MH¦3¦Electric¦Heating¦ASHP¦HSPF 7.2¦Full Upgrade¦w/o CCS¦Tight | Existing | MH | 3 | Electric | Heating | ASHP | HSPF 7.2 | Full Upgrade | w/o CCS | Tight | Typical (observed) | Existing Stock | 5155.3871 | Advanced Smart | 7.5% | 4768.7331
| MH¦3¦Electric¦Heating¦ASHP¦HSPF 7.7¦As Is¦w/ CCS¦As Is/No Ducts | Existing | MH | 3 | Electric | Heating | ASHP | HSPF 7.7 | As Is | w/ CCS | As Is/No Ducts | Typical (observed) | Existing Stock | 6315.3828 | Advanced Smart | 5% | 5999.6136
| MH¦3¦Electric¦Heating¦ASHP¦HSPF 7.7¦As Is¦w/ CCS¦Tight | Existing | MH | 3 | Electric | Heating | ASHP | HSPF 7.7 | As Is | w/ CCS | Tight | Typical (observed) | Existing Stock | 6031.9468 | Advanced Smart | 5% | 5730.3494
| MH¦3¦Electric¦Heating¦ASHP¦HSPF 7.7¦As Is¦w/o CCS¦As Is/No Ducts | Existing | MH | 3 | Electric | Heating | ASHP | HSPF 7.7 | As Is | w/o CCS | As Is/No Ducts | Typical (observed) | Existing Stock | 6596.1103 | Advanced Smart | 7.5% | 6101.4021
| MH¦3¦Electric¦Heating¦ASHP¦HSPF 7.7¦As Is¦w/o CCS¦Tight | Existing | MH | 3 | Electric | Heating | ASHP | HSPF 7.7 | As Is | w/o CCS | Tight | Typical (observed) | Existing Stock | 6324.412 | Advanced Smart | 7.5% | 5850.0811
| MH¦3¦Electric¦Heating¦ASHP¦HSPF 7.7¦Full Upgrade¦w/ CCS¦As Is/No Ducts | Existing | MH | 3 | Electric | Heating | ASHP | HSPF 7.7 | Full Upgrade | w/ CCS | As Is/No Ducts | Typical (observed) | Existing Stock | 5077.8908 | Advanced Smart | 5% | 4823.9963
| MH¦3¦Electric¦Heating¦ASHP¦HSPF 7.7¦Full Upgrade¦w/ CCS¦Tight | Existing | MH | 3 | Electric | Heating | ASHP | HSPF 7.7 | Full Upgrade | w/ CCS | Tight | Typical (observed) | Existing Stock | 4827.9738 | Advanced Smart | 5% | 4586.5751
| MH¦3¦Electric¦Heating¦ASHP¦HSPF 7.7¦Full Upgrade¦w/o CCS¦As Is/No Ducts | Existing | MH | 3 | Electric | Heating | ASHP | HSPF 7.7 | Full Upgrade | w/o CCS | As Is/No Ducts | Typical (observed) | Existing Stock | 5274.173 | Advanced Smart | 7.5% | 4878.61
| MH¦3¦Electric¦Heating¦ASHP¦HSPF 7.7¦Full Upgrade¦w/o CCS¦Tight | Existing | MH | 3 | Electric | Heating | ASHP | HSPF 7.7 | Full Upgrade | w/o CCS | Tight | Typical (observed) | Existing Stock | 5036.5777 | Advanced Smart | 7.5% | 4658.8343
| MH¦3¦Electric¦Heating¦ASHP¦HSPF 8.2¦As Is¦w/ CCS¦As Is/No Ducts | Existing | MH | 3 | Electric | Heating | ASHP | HSPF 8.2 | As Is | w/ CCS | As Is/No Ducts | Typical (observed) | Existing Stock | 6167.7084 | Advanced Smart | 5% | 5859.323
| MH¦3¦Electric¦Heating¦ASHP¦HSPF 8.2¦As Is¦w/ CCS¦Tight | Existing | MH | 3 | Electric | Heating | ASHP | HSPF 8.2 | As Is | w/ CCS | Tight | Typical (observed) | Existing Stock | 5907.032 | Advanced Smart | 5% | 5611.6804
| MH¦3¦Electric¦Heating¦ASHP¦HSPF 8.2¦As Is¦w/o CCS¦As Is/No Ducts | Existing | MH | 3 | Electric | Heating | ASHP | HSPF 8.2 | As Is | w/o CCS | As Is/No Ducts | Typical (observed) | Existing Stock | 6466.8579 | Advanced Smart | 7.5% | 5981.8436
| MH¦3¦Electric¦Heating¦ASHP¦HSPF 8.2¦As Is¦w/o CCS¦Tight | Existing | MH | 3 | Electric | Heating | ASHP | HSPF 8.2 | As Is | w/o CCS | Tight | Typical (observed) | Existing Stock | 6214.7997 | Advanced Smart | 7.5% | 5748.6897
| MH¦3¦Electric¦Heating¦ASHP¦HSPF 8.2¦Full Upgrade¦w/ CCS¦As Is/No Ducts | Existing | MH | 3 | Electric | Heating | ASHP | HSPF 8.2 | Full Upgrade | w/ CCS | As Is/No Ducts | Typical (observed) | Existing Stock | 4981.4519 | Advanced Smart | 5% | 4732.3793
| MH¦3¦Electric¦Heating¦ASHP¦HSPF 8.2¦Full Upgrade¦w/ CCS¦Tight | Existing | MH | 3 | Electric | Heating | ASHP | HSPF 8.2 | Full Upgrade | w/ CCS | Tight | Typical (observed) | Existing Stock | 4751.885 | Advanced Smart | 5% | 4514.2907
| MH¦3¦Electric¦Heating¦ASHP¦HSPF 8.2¦Full Upgrade¦w/o CCS¦As Is/No Ducts | Existing | MH | 3 | Electric | Heating | ASHP | HSPF 8.2 | Full Upgrade | w/o CCS | As Is/No Ducts | Typical (observed) | Existing Stock | 5191.4704 | Advanced Smart | 7.5% | 4802.1102
| MH¦3¦Electric¦Heating¦ASHP¦HSPF 8.2¦Full Upgrade¦w/o CCS¦Tight | Existing | MH | 3 | Electric | Heating | ASHP | HSPF 8.2 | Full Upgrade | w/o CCS | Tight | Typical (observed) | Existing Stock | 4971.658 | Advanced Smart | 7.5% | 4598.7837
| MH¦3¦Electric¦Heating¦ASHP¦HSPF 8.5¦As Is¦w/ CCS¦As Is/No Ducts | Existing | MH | 3 | Electric | Heating | ASHP | HSPF 8.5 | As Is | w/ CCS | As Is/No Ducts | Typical (observed) | Existing Stock | 6119.2519 | Advanced Smart | 5% | 5813.2893
| MH¦3¦Electric¦Heating¦ASHP¦HSPF 8.5¦As Is¦w/ CCS¦Tight | Existing | MH | 3 | Electric | Heating | ASHP | HSPF 8.5 | As Is | w/ CCS | Tight | Typical (observed) | Existing Stock | 5870.8926 | Advanced Smart | 5% | 5577.348
| MH¦3¦Electric¦Heating¦ASHP¦HSPF 8.5¦As Is¦w/o CCS¦As Is/No Ducts | Existing | MH | 3 | Electric | Heating | ASHP | HSPF 8.5 | As Is | w/o CCS | As Is/No Ducts | Typical (observed) | Existing Stock | 6424.6618 | Advanced Smart | 7.5% | 5942.8122
| MH¦3¦Electric¦Heating¦ASHP¦HSPF 8.5¦As Is¦w/o CCS¦Tight | Existing | MH | 3 | Electric | Heating | ASHP | HSPF 8.5 | As Is | w/o CCS | Tight | Typical (observed) | Existing Stock | 6183.3833 | Advanced Smart | 7.5% | 5719.6295
| MH¦3¦Electric¦Heating¦ASHP¦HSPF 8.5¦Full Upgrade¦w/ CCS¦As Is/No Ducts | Existing | MH | 3 | Electric | Heating | ASHP | HSPF 8.5 | Full Upgrade | w/ CCS | As Is/No Ducts | Typical (observed) | Existing Stock | 4949.2676 | Advanced Smart | 5% | 4701.8042
| MH¦3¦Electric¦Heating¦ASHP¦HSPF 8.5¦Full Upgrade¦w/ CCS¦Tight | Existing | MH | 3 | Electric | Heating | ASHP | HSPF 8.5 | Full Upgrade | w/ CCS | Tight | Typical (observed) | Existing Stock | 4731.034 | Advanced Smart | 5% | 4494.4823
| MH¦3¦Electric¦Heating¦ASHP¦HSPF 8.5¦Full Upgrade¦w/o CCS¦As Is/No Ducts | Existing | MH | 3 | Electric | Heating | ASHP | HSPF 8.5 | Full Upgrade | w/o CCS | As Is/No Ducts | Typical (observed) | Existing Stock | 5163.9957 | Advanced Smart | 7.5% | 4776.696
| MH¦3¦Electric¦Heating¦ASHP¦HSPF 8.5¦Full Upgrade¦w/o CCS¦Tight | Existing | MH | 3 | Electric | Heating | ASHP | HSPF 8.5 | Full Upgrade | w/o CCS | Tight | Typical (observed) | Existing Stock | 4954.2621 | Advanced Smart | 7.5% | 4582.6925
| MH¦3¦Electric¦Heating¦ASHP¦HSPF 9.0¦As Is¦w/ CCS¦As Is/No Ducts | Existing | MH | 3 | Electric | Heating | ASHP | HSPF 9.0 | As Is | w/ CCS | As Is/No Ducts | Typical (observed) | Existing Stock | 6038.4912 | Advanced Smart | 5% | 5736.5666
| MH¦3¦Electric¦Heating¦ASHP¦HSPF 9.0¦As Is¦w/ CCS¦Tight | Existing | MH | 3 | Electric | Heating | ASHP | HSPF 9.0 | As Is | w/ CCS | Tight | Typical (observed) | Existing Stock | 5810.6603 | Advanced Smart | 5% | 5520.1273
| MH¦3¦Electric¦Heating¦ASHP¦HSPF 9.0¦As Is¦w/o CCS¦As Is/No Ducts | Existing | MH | 3 | Electric | Heating | ASHP | HSPF 9.0 | As Is | w/o CCS | As Is/No Ducts | Typical (observed) | Existing Stock | 6354.3351 | Advanced Smart | 7.5% | 5877.7599
| MH¦3¦Electric¦Heating¦ASHP¦HSPF 9.0¦As Is¦w/o CCS¦Tight | Existing | MH | 3 | Electric | Heating | ASHP | HSPF 9.0 | As Is | w/o CCS | Tight | Typical (observed) | Existing Stock | 6131.0226 | Advanced Smart | 7.5% | 5671.1959
| MH¦3¦Electric¦Heating¦ASHP¦HSPF 9.0¦Full Upgrade¦w/ CCS¦As Is/No Ducts | Existing | MH | 3 | Electric | Heating | ASHP | HSPF 9.0 | Full Upgrade | w/ CCS | As Is/No Ducts | Typical (observed) | Existing Stock | 4895.627 | Advanced Smart | 5% | 4650.8456
| MH¦3¦Electric¦Heating¦ASHP¦HSPF 9.0¦Full Upgrade¦w/ CCS¦Tight | Existing | MH | 3 | Electric | Heating | ASHP | HSPF 9.0 | Full Upgrade | w/ CCS | Tight | Typical (observed) | Existing Stock | 4696.2824 | Advanced Smart | 5% | 4461.4683
| MH¦3¦Electric¦Heating¦ASHP¦HSPF 9.0¦Full Upgrade¦w/o CCS¦As Is/No Ducts | Existing | MH | 3 | Electric | Heating | ASHP | HSPF 9.0 | Full Upgrade | w/o CCS | As Is/No Ducts | Typical (observed) | Existing Stock | 5118.2044 | Advanced Smart | 7.5% | 4734.339
| MH¦3¦Electric¦Heating¦ASHP¦HSPF 9.0¦Full Upgrade¦w/o CCS¦Tight | Existing | MH | 3 | Electric | Heating | ASHP | HSPF 9.0 | Full Upgrade | w/o CCS | Tight | Typical (observed) | Existing Stock | 4925.269 | Advanced Smart | 7.5% | 4555.8738
| MH¦3¦Electric¦Heating¦FAF Electric¦All¦As Is¦w/o CCS¦As Is/No Ducts | Existing | MH | 3 | Electric | Heating | FAF Electric | All | As Is | w/o CCS | As Is/No Ducts | Typical (observed) | Existing Stock | 11039.2204 | Advanced Smart | 2% | 10818.436
| MH¦3¦Electric¦Heating¦FAF Electric¦All¦As Is¦w/o CCS¦Tight | Existing | MH | 3 | Electric | Heating | FAF Electric | All | As Is | w/o CCS | Tight | Typical (observed) | Existing Stock | 10583.4509 | Advanced Smart | 2% | 10371.7819
| MH¦3¦Electric¦Heating¦FAF Electric¦All¦Full Upgrade¦w/o CCS¦As Is/No Ducts | Existing | MH | 3 | Electric | Heating | FAF Electric | All | Full Upgrade | w/o CCS | As Is/No Ducts | Typical (observed) | Existing Stock | 7902.5238 | Advanced Smart | 2% | 7744.4733
| MH¦3¦Electric¦Heating¦FAF Electric¦All¦Full Upgrade¦w/o CCS¦Tight | Existing | MH | 3 | Electric | Heating | FAF Electric | All | Full Upgrade | w/o CCS | Tight | Typical (observed) | Existing Stock | 7650.915 | Advanced Smart | 2% | 7497.8967
| MH¦3¦Gas/Other¦Heating¦FAF Gas/Other¦All¦As Is¦w/o CCS¦As Is/No Ducts | Existing | MH | 3 | Gas/Other | Heating | FAF Gas/Other | All | As Is | w/o CCS | As Is/No Ducts | Typical (observed) | Existing Stock | 561.3993 | Advanced Smart | 5% | 533.3294
| MH¦3¦Gas/Other¦Heating¦FAF Gas/Other¦All¦As Is¦w/o CCS¦Tight | Existing | MH | 3 | Gas/Other | Heating | FAF Gas/Other | All | As Is | w/o CCS | Tight | Typical (observed) | Existing Stock | 547.2672 | Advanced Smart | 5% | 519.9038
| MH¦3¦Gas/Other¦Heating¦FAF Gas/Other¦All¦Full Upgrade¦w/o CCS¦As Is/No Ducts | Existing | MH | 3 | Gas/Other | Heating | FAF Gas/Other | All | Full Upgrade | w/o CCS | As Is/No Ducts | Typical (observed) | Existing Stock | 471.6657 | Advanced Smart | 5% | 448.0824
| MH¦3¦Gas/Other¦Heating¦FAF Gas/Other¦All¦Full Upgrade¦w/o CCS¦Tight | Existing | MH | 3 | Gas/Other | Heating | FAF Gas/Other | All | Full Upgrade | w/o CCS | Tight | Typical (observed) | Existing Stock | 459.6225 | Advanced Smart | 5% | 436.6414
| MH¦3¦Electric¦Heating¦GSHP¦All¦As Is¦w/o CCS¦As Is/No Ducts | Existing | MH | 3 | Electric | Heating | GSHP | All | As Is | w/o CCS | As Is/No Ducts | Typical (observed) | Existing Stock | 4336.3221 | Advanced Smart | 0% | 4336.3221
| MH¦3¦Electric¦Heating¦GSHP¦All¦As Is¦w/o CCS¦Tight | Existing | MH | 3 | Electric | Heating | GSHP | All | As Is | w/o CCS | Tight | Typical (observed) | Existing Stock | 4157.8863 | Advanced Smart | 0% | 4157.8863
| MH¦3¦Electric¦Heating¦GSHP¦All¦Full Upgrade¦w/o CCS¦As Is/No Ducts | Existing | MH | 3 | Electric | Heating | GSHP | All | Full Upgrade | w/o CCS | As Is/No Ducts | Typical (observed) | Existing Stock | 3613.9507 | Advanced Smart | 0% | 3613.9507
| MH¦3¦Electric¦Heating¦GSHP¦All¦Full Upgrade¦w/o CCS¦Tight | Existing | MH | 3 | Electric | Heating | GSHP | All | Full Upgrade | w/o CCS | Tight | Typical (observed) | Existing Stock | 3454.9682 | Advanced Smart | 0% | 3454.9682
| MH¦3¦Electric¦Cooling¦ASHP¦SEER 10¦As Is¦w/ CCS¦As Is/No Ducts | Existing | MH | 3 | Electric | Cooling | ASHP | SEER 10 | As Is | w/ CCS | As Is/No Ducts | Typical (observed) | Existing Stock | 1836.3682 | Advanced Smart | 0% | 1836.3682
| MH¦3¦Electric¦Cooling¦ASHP¦SEER 10¦As Is¦w/ CCS¦Tight | Existing | MH | 3 | Electric | Cooling | ASHP | SEER 10 | As Is | w/ CCS | Tight | Typical (observed) | Existing Stock | 1678.5264 | Advanced Smart | 0% | 1678.5264
| MH¦3¦Electric¦Cooling¦ASHP¦SEER 10¦As Is¦w/o CCS¦As Is/No Ducts | Existing | MH | 3 | Electric | Cooling | ASHP | SEER 10 | As Is | w/o CCS | As Is/No Ducts | Typical (observed) | Existing Stock | 1821.6347 | Advanced Smart | 0% | 1821.6347
| MH¦3¦Electric¦Cooling¦ASHP¦SEER 10¦As Is¦w/o CCS¦Tight | Existing | MH | 3 | Electric | Cooling | ASHP | SEER 10 | As Is | w/o CCS | Tight | Typical (observed) | Existing Stock | 1666.893 | Advanced Smart | 0% | 1666.893
| MH¦3¦Electric¦Cooling¦ASHP¦SEER 10¦Full Upgrade¦w/ CCS¦As Is/No Ducts | Existing | MH | 3 | Electric | Cooling | ASHP | SEER 10 | Full Upgrade | w/ CCS | As Is/No Ducts | Typical (observed) | Existing Stock | 1360.1217 | Advanced Smart | 0% | 1360.1217
| MH¦3¦Electric¦Cooling¦ASHP¦SEER 10¦Full Upgrade¦w/ CCS¦Tight | Existing | MH | 3 | Electric | Cooling | ASHP | SEER 10 | Full Upgrade | w/ CCS | Tight | Typical (observed) | Existing Stock | 1245.0051 | Advanced Smart | 0% | 1245.0051
| MH¦3¦Electric¦Cooling¦ASHP¦SEER 10¦Full Upgrade¦w/o CCS¦As Is/No Ducts | Existing | MH | 3 | Electric | Cooling | ASHP | SEER 10 | Full Upgrade | w/o CCS | As Is/No Ducts | Typical (observed) | Existing Stock | 1348.4935 | Advanced Smart | 0% | 1348.4935
| MH¦3¦Electric¦Cooling¦ASHP¦SEER 10¦Full Upgrade¦w/o CCS¦Tight | Existing | MH | 3 | Electric | Cooling | ASHP | SEER 10 | Full Upgrade | w/o CCS | Tight | Typical (observed) | Existing Stock | 1237.3772 | Advanced Smart | 0% | 1237.3772
| MH¦3¦Electric¦Cooling¦ASHP¦SEER 13¦As Is¦w/ CCS¦As Is/No Ducts | Existing | MH | 3 | Electric | Cooling | ASHP | SEER 13 | As Is | w/ CCS | As Is/No Ducts | Typical (observed) | Existing Stock | 1490.4767 | Advanced Smart | 0% | 1490.4767
| MH¦3¦Electric¦Cooling¦ASHP¦SEER 13¦As Is¦w/ CCS¦Tight | Existing | MH | 3 | Electric | Cooling | ASHP | SEER 13 | As Is | w/ CCS | Tight | Typical (observed) | Existing Stock | 1360.6798 | Advanced Smart | 0% | 1360.6798
| MH¦3¦Electric¦Cooling¦ASHP¦SEER 13¦As Is¦w/o CCS¦As Is/No Ducts | Existing | MH | 3 | Electric | Cooling | ASHP | SEER 13 | As Is | w/o CCS | As Is/No Ducts | Typical (observed) | Existing Stock | 1484.0664 | Advanced Smart | 0% | 1484.0664
| MH¦3¦Electric¦Cooling¦ASHP¦SEER 13¦As Is¦w/o CCS¦Tight | Existing | MH | 3 | Electric | Cooling | ASHP | SEER 13 | As Is | w/o CCS | Tight | Typical (observed) | Existing Stock | 1357.6366 | Advanced Smart | 0% | 1357.6366
| MH¦3¦Electric¦Cooling¦ASHP¦SEER 13¦Full Upgrade¦w/ CCS¦As Is/No Ducts | Existing | MH | 3 | Electric | Cooling | ASHP | SEER 13 | Full Upgrade | w/ CCS | As Is/No Ducts | Typical (observed) | Existing Stock | 1104.0111 | Advanced Smart | 0% | 1104.0111
| MH¦3¦Electric¦Cooling¦ASHP¦SEER 13¦Full Upgrade¦w/ CCS¦Tight | Existing | MH | 3 | Electric | Cooling | ASHP | SEER 13 | Full Upgrade | w/ CCS | Tight | Typical (observed) | Existing Stock | 1010.6779 | Advanced Smart | 0% | 1010.6779
| MH¦3¦Electric¦Cooling¦ASHP¦SEER 13¦Full Upgrade¦w/o CCS¦As Is/No Ducts | Existing | MH | 3 | Electric | Cooling | ASHP | SEER 13 | Full Upgrade | w/o CCS | As Is/No Ducts | Typical (observed) | Existing Stock | 1099.4364 | Advanced Smart | 0% | 1099.4364
| MH¦3¦Electric¦Cooling¦ASHP¦SEER 13¦Full Upgrade¦w/o CCS¦Tight | Existing | MH | 3 | Electric | Cooling | ASHP | SEER 13 | Full Upgrade | w/o CCS | Tight | Typical (observed) | Existing Stock | 1009.2258 | Advanced Smart | 0% | 1009.2258
| MH¦3¦Electric¦Cooling¦ASHP¦SEER 14.5¦As Is¦w/ CCS¦As Is/No Ducts | Existing | MH | 3 | Electric | Cooling | ASHP | SEER 14.5 | As Is | w/ CCS | As Is/No Ducts | Typical (observed) | Existing Stock | 1313.7942 | Advanced Smart | 0% | 1313.7942
| MH¦3¦Electric¦Cooling¦ASHP¦SEER 14.5¦As Is¦w/ CCS¦Tight | Existing | MH | 3 | Electric | Cooling | ASHP | SEER 14.5 | As Is | w/ CCS | Tight | Typical (observed) | Existing Stock | 1210.3227 | Advanced Smart | 0% | 1210.3227
| MH¦3¦Electric¦Cooling¦ASHP¦SEER 14.5¦As Is¦w/o CCS¦As Is/No Ducts | Existing | MH | 3 | Electric | Cooling | ASHP | SEER 14.5 | As Is | w/o CCS | As Is/No Ducts | Typical (observed) | Existing Stock | 1308.9795 | Advanced Smart | 0% | 1308.9795
| MH¦3¦Electric¦Cooling¦ASHP¦SEER 14.5¦As Is¦w/o CCS¦Tight | Existing | MH | 3 | Electric | Cooling | ASHP | SEER 14.5 | As Is | w/o CCS | Tight | Typical (observed) | Existing Stock | 1207.8586 | Advanced Smart | 0% | 1207.8586
| MH¦3¦Electric¦Cooling¦ASHP¦SEER 14.5¦Full Upgrade¦w/ CCS¦As Is/No Ducts | Existing | MH | 3 | Electric | Cooling | ASHP | SEER 14.5 | Full Upgrade | w/ CCS | As Is/No Ducts | Typical (observed) | Existing Stock | 975.0456 | Advanced Smart | 0% | 975.0456
| MH¦3¦Electric¦Cooling¦ASHP¦SEER 14.5¦Full Upgrade¦w/ CCS¦Tight | Existing | MH | 3 | Electric | Cooling | ASHP | SEER 14.5 | Full Upgrade | w/ CCS | Tight | Typical (observed) | Existing Stock | 901.0691 | Advanced Smart | 0% | 901.0691
| MH¦3¦Electric¦Cooling¦ASHP¦SEER 14.5¦Full Upgrade¦w/o CCS¦As Is/No Ducts | Existing | MH | 3 | Electric | Cooling | ASHP | SEER 14.5 | Full Upgrade | w/o CCS | As Is/No Ducts | Typical (observed) | Existing Stock | 972.296 | Advanced Smart | 0% | 972.296
| MH¦3¦Electric¦Cooling¦ASHP¦SEER 14.5¦Full Upgrade¦w/o CCS¦Tight | Existing | MH | 3 | Electric | Cooling | ASHP | SEER 14.5 | Full Upgrade | w/o CCS | Tight | Typical (observed) | Existing Stock | 900.235 | Advanced Smart | 0% | 900.235
| MH¦3¦Electric¦Cooling¦CAC¦SEER 10¦As Is¦w/ CCS¦As Is/No Ducts | Existing | MH | 3 | Electric | Cooling | CAC | SEER 10 | As Is | w/ CCS | As Is/No Ducts | Typical (observed) | Existing Stock | 1836.3682 | Advanced Smart | 0% | 1836.3682
| MH¦3¦Electric¦Cooling¦CAC¦SEER 10¦As Is¦w/ CCS¦Tight | Existing | MH | 3 | Electric | Cooling | CAC | SEER 10 | As Is | w/ CCS | Tight | Typical (observed) | Existing Stock | 1678.5264 | Advanced Smart | 0% | 1678.5264
| MH¦3¦Electric¦Cooling¦CAC¦SEER 10¦As Is¦w/o CCS¦As Is/No Ducts | Existing | MH | 3 | Electric | Cooling | CAC | SEER 10 | As Is | w/o CCS | As Is/No Ducts | Typical (observed) | Existing Stock | 1821.6347 | Advanced Smart | 0% | 1821.6347
| MH¦3¦Electric¦Cooling¦CAC¦SEER 10¦As Is¦w/o CCS¦Tight | Existing | MH | 3 | Electric | Cooling | CAC | SEER 10 | As Is | w/o CCS | Tight | Typical (observed) | Existing Stock | 1666.893 | Advanced Smart | 0% | 1666.893
| MH¦3¦Electric¦Cooling¦CAC¦SEER 10¦Full Upgrade¦w/ CCS¦As Is/No Ducts | Existing | MH | 3 | Electric | Cooling | CAC | SEER 10 | Full Upgrade | w/ CCS | As Is/No Ducts | Typical (observed) | Existing Stock | 1360.1217 | Advanced Smart | 0% | 1360.1217
| MH¦3¦Electric¦Cooling¦CAC¦SEER 10¦Full Upgrade¦w/ CCS¦Tight | Existing | MH | 3 | Electric | Cooling | CAC | SEER 10 | Full Upgrade | w/ CCS | Tight | Typical (observed) | Existing Stock | 1245.0051 | Advanced Smart | 0% | 1245.0051
| MH¦3¦Electric¦Cooling¦CAC¦SEER 10¦Full Upgrade¦w/o CCS¦As Is/No Ducts | Existing | MH | 3 | Electric | Cooling | CAC | SEER 10 | Full Upgrade | w/o CCS | As Is/No Ducts | Typical (observed) | Existing Stock | 1348.4935 | Advanced Smart | 0% | 1348.4935
| MH¦3¦Electric¦Cooling¦CAC¦SEER 10¦Full Upgrade¦w/o CCS¦Tight | Existing | MH | 3 | Electric | Cooling | CAC | SEER 10 | Full Upgrade | w/o CCS | Tight | Typical (observed) | Existing Stock | 1237.3772 | Advanced Smart | 0% | 1237.3772
| MH¦3¦Electric¦Cooling¦CAC¦SEER 13¦As Is¦w/ CCS¦As Is/No Ducts | Existing | MH | 3 | Electric | Cooling | CAC | SEER 13 | As Is | w/ CCS | As Is/No Ducts | Typical (observed) | Existing Stock | 1490.4767 | Advanced Smart | 0% | 1490.4767
| MH¦3¦Electric¦Cooling¦CAC¦SEER 13¦As Is¦w/ CCS¦Tight | Existing | MH | 3 | Electric | Cooling | CAC | SEER 13 | As Is | w/ CCS | Tight | Typical (observed) | Existing Stock | 1360.6798 | Advanced Smart | 0% | 1360.6798
| MH¦3¦Electric¦Cooling¦CAC¦SEER 13¦As Is¦w/o CCS¦As Is/No Ducts | Existing | MH | 3 | Electric | Cooling | CAC | SEER 13 | As Is | w/o CCS | As Is/No Ducts | Typical (observed) | Existing Stock | 1484.0664 | Advanced Smart | 0% | 1484.0664
| MH¦3¦Electric¦Cooling¦CAC¦SEER 13¦As Is¦w/o CCS¦Tight | Existing | MH | 3 | Electric | Cooling | CAC | SEER 13 | As Is | w/o CCS | Tight | Typical (observed) | Existing Stock | 1357.6366 | Advanced Smart | 0% | 1357.6366
| MH¦3¦Electric¦Cooling¦CAC¦SEER 13¦Full Upgrade¦w/ CCS¦As Is/No Ducts | Existing | MH | 3 | Electric | Cooling | CAC | SEER 13 | Full Upgrade | w/ CCS | As Is/No Ducts | Typical (observed) | Existing Stock | 1104.0111 | Advanced Smart | 0% | 1104.0111
| MH¦3¦Electric¦Cooling¦CAC¦SEER 13¦Full Upgrade¦w/ CCS¦Tight | Existing | MH | 3 | Electric | Cooling | CAC | SEER 13 | Full Upgrade | w/ CCS | Tight | Typical (observed) | Existing Stock | 1010.6779 | Advanced Smart | 0% | 1010.6779
| MH¦3¦Electric¦Cooling¦CAC¦SEER 13¦Full Upgrade¦w/o CCS¦As Is/No Ducts | Existing | MH | 3 | Electric | Cooling | CAC | SEER 13 | Full Upgrade | w/o CCS | As Is/No Ducts | Typical (observed) | Existing Stock | 1099.4364 | Advanced Smart | 0% | 1099.4364
| MH¦3¦Electric¦Cooling¦CAC¦SEER 13¦Full Upgrade¦w/o CCS¦Tight | Existing | MH | 3 | Electric | Cooling | CAC | SEER 13 | Full Upgrade | w/o CCS | Tight | Typical (observed) | Existing Stock | 1009.2258 | Advanced Smart | 0% | 1009.2258
| MH¦3¦Electric¦Cooling¦CAC¦SEER 14.5¦As Is¦w/ CCS¦As Is/No Ducts | Existing | MH | 3 | Electric | Cooling | CAC | SEER 14.5 | As Is | w/ CCS | As Is/No Ducts | Typical (observed) | Existing Stock | 1313.7942 | Advanced Smart | 0% | 1313.7942
| MH¦3¦Electric¦Cooling¦CAC¦SEER 14.5¦As Is¦w/ CCS¦Tight | Existing | MH | 3 | Electric | Cooling | CAC | SEER 14.5 | As Is | w/ CCS | Tight | Typical (observed) | Existing Stock | 1210.3227 | Advanced Smart | 0% | 1210.3227
| MH¦3¦Electric¦Cooling¦CAC¦SEER 14.5¦As Is¦w/o CCS¦As Is/No Ducts | Existing | MH | 3 | Electric | Cooling | CAC | SEER 14.5 | As Is | w/o CCS | As Is/No Ducts | Typical (observed) | Existing Stock | 1308.9795 | Advanced Smart | 0% | 1308.9795
| MH¦3¦Electric¦Cooling¦CAC¦SEER 14.5¦As Is¦w/o CCS¦Tight | Existing | MH | 3 | Electric | Cooling | CAC | SEER 14.5 | As Is | w/o CCS | Tight | Typical (observed) | Existing Stock | 1207.8586 | Advanced Smart | 0% | 1207.8586
| MH¦3¦Electric¦Cooling¦CAC¦SEER 14.5¦Full Upgrade¦w/ CCS¦As Is/No Ducts | Existing | MH | 3 | Electric | Cooling | CAC | SEER 14.5 | Full Upgrade | w/ CCS | As Is/No Ducts | Typical (observed) | Existing Stock | 975.0456 | Advanced Smart | 0% | 975.0456
| MH¦3¦Electric¦Cooling¦CAC¦SEER 14.5¦Full Upgrade¦w/ CCS¦Tight | Existing | MH | 3 | Electric | Cooling | CAC | SEER 14.5 | Full Upgrade | w/ CCS | Tight | Typical (observed) | Existing Stock | 901.0691 | Advanced Smart | 0% | 901.0691
| MH¦3¦Electric¦Cooling¦CAC¦SEER 14.5¦Full Upgrade¦w/o CCS¦As Is/No Ducts | Existing | MH | 3 | Electric | Cooling | CAC | SEER 14.5 | Full Upgrade | w/o CCS | As Is/No Ducts | Typical (observed) | Existing Stock | 972.296 | Advanced Smart | 0% | 972.296
| MH¦3¦Electric¦Cooling¦CAC¦SEER 14.5¦Full Upgrade¦w/o CCS¦Tight | Existing | MH | 3 | Electric | Cooling | CAC | SEER 14.5 | Full Upgrade | w/o CCS | Tight | Typical (observed) | Existing Stock | 900.235 | Advanced Smart | 0% | 900.235
| MH¦3¦Electric¦Cooling¦GSHP¦All¦As Is¦w/o CCS¦As Is/No Ducts | Existing | MH | 3 | Electric | Cooling | GSHP | All | As Is | w/o CCS | As Is/No Ducts | Typical (observed) | Existing Stock | 1164.6802 | Advanced Smart | 0% | 1164.6802
| MH¦3¦Electric¦Cooling¦GSHP¦All¦As Is¦w/o CCS¦Tight | Existing | MH | 3 | Electric | Cooling | GSHP | All | As Is | w/o CCS | Tight | Typical (observed) | Existing Stock | 1066.9759 | Advanced Smart | 0% | 1066.9759
| MH¦3¦Electric¦Cooling¦GSHP¦All¦Full Upgrade¦w/o CCS¦As Is/No Ducts | Existing | MH | 3 | Electric | Cooling | GSHP | All | Full Upgrade | w/o CCS | As Is/No Ducts | Typical (observed) | Existing Stock | 869.1846 | Advanced Smart | 0% | 869.1846
| MH¦3¦Electric¦Cooling¦GSHP¦All¦Full Upgrade¦w/o CCS¦Tight | Existing | MH | 3 | Electric | Cooling | GSHP | All | Full Upgrade | w/o CCS | Tight | Typical (observed) | Existing Stock | 797.5649 | Advanced Smart | 0% | 797.5649
| MH¦3¦Gas/Other¦Heating¦Zonal Gas/Other¦All¦As Is¦w/o CCS¦As Is/No Ducts | Existing | MH | 3 | Gas/Other | Heating | Zonal Gas/Other | All | As Is | w/o CCS | As Is/No Ducts | Typical (observed) | Existing Stock | 273.6336 | Baseline | 0% | 273.6336
| MH¦3¦Gas/Other¦Heating¦Zonal Gas/Other¦All¦Full Upgrade¦w/o CCS¦As Is/No Ducts | Existing | MH | 3 | Gas/Other | Heating | Zonal Gas/Other | All | Full Upgrade | w/o CCS | As Is/No Ducts | Typical (observed) | Existing Stock | 229.8113 | Baseline | 0% | 229.8113
| MH¦3¦Electric¦Heating¦DHP¦DHP eFAF¦As Is¦w/o CCS¦Tight | Existing | MH | 3 | Electric | Heating | DHP | DHP eFAF | As Is | w/o CCS | Tight | Typical (observed) | Existing Stock | 8827.4509 | Baseline | 0% | 8827.4509
| MH¦3¦Electric¦Heating¦DHP¦DHP eFAF¦Full Upgrade¦w/o CCS¦Tight | Existing | MH | 3 | Electric | Heating | DHP | DHP eFAF | Full Upgrade | w/o CCS | Tight | Typical (observed) | Existing Stock | 5894.915 | Baseline | 0% | 5894.915
| MH¦3¦Electric¦Cooling¦DHP¦DHP eFAF¦As Is¦w/o CCS¦Tight | Existing | MH | 3 | Electric | Cooling | DHP | DHP eFAF | As Is | w/o CCS | Tight | Typical (observed) | Existing Stock | 387.2941 | Baseline | 0% | 387.2941
| MH¦3¦Electric¦Cooling¦DHP¦DHP eFAF¦Full Upgrade¦w/o CCS¦Tight | Existing | MH | 3 | Electric | Cooling | DHP | DHP eFAF | Full Upgrade | w/o CCS | Tight | Typical (observed) | Existing Stock | 288.0066 | Baseline | 0% | 288.0066
| MH¦3¦Electric¦Cooling¦PTAC¦All¦As Is¦w/o CCS¦As Is/No Ducts | Existing | MH | 3 | Electric | Cooling | PTAC | All | As Is | w/o CCS | As Is/No Ducts | Typical (observed) | Existing Stock | 677.7647 | Baseline | 0% | 677.7647
| MH¦3¦Electric¦Cooling¦PTAC¦All¦Full Upgrade¦w/o CCS¦As Is/No Ducts | Existing | MH | 3 | Electric | Cooling | PTAC | All | Full Upgrade | w/o CCS | As Is/No Ducts | Typical (observed) | Existing Stock | 504.0116 | Baseline | 0% | 504.0116
| MH¦1¦Electric¦Heating¦FAF Electric¦All¦Full Upgrade¦w/o CCS¦Tight | New | MH | 1 | Electric | Heating | FAF Electric | All | Full Upgrade | w/o CCS | Tight | Typical (observed) | Existing Stock | 6854.815 | Baseline | 0% | 6854.815
| MH¦1¦Gas/Other¦Heating¦FAF Gas/Other¦All¦Full Upgrade¦w/o CCS¦Tight | New | MH | 1 | Gas/Other | Heating | FAF Gas/Other | All | Full Upgrade | w/o CCS | Tight | Typical (observed) | Existing Stock | 220.0523 | Baseline | 0% | 220.0523
| MH¦1¦Electric¦Heating¦GSHP¦All¦Full Upgrade¦w/o CCS¦Tight | New | MH | 1 | Electric | Heating | GSHP | All | Full Upgrade | w/o CCS | Tight | Typical (observed) | Existing Stock | 3492.4887 | Baseline | 0% | 3492.4887
| MH¦1¦Electric¦Cooling¦GSHP¦All¦Full Upgrade¦w/o CCS¦Tight | New | MH | 1 | Electric | Cooling | GSHP | All | Full Upgrade | w/o CCS | Tight | Typical (observed) | Existing Stock | 366.7811 | Baseline | 0% | 366.7811
| MH¦1¦Electric¦Heating¦FAF Electric¦All¦Full Upgrade¦w/o CCS¦Tight | New | MH | 1 | Electric | Heating | FAF Electric | All | Full Upgrade | w/o CCS | Tight | Typical (observed) | Existing Stock | 6854.815 | Advanced Smart | 2% | 6717.7187
| MH¦1¦Gas/Other¦Heating¦FAF Gas/Other¦All¦Full Upgrade¦w/o CCS¦Tight | New | MH | 1 | Gas/Other | Heating | FAF Gas/Other | All | Full Upgrade | w/o CCS | Tight | Typical (observed) | Existing Stock | 220.0523 | Advanced Smart | 5% | 209.0497
| MH¦1¦Electric¦Heating¦GSHP¦All¦Full Upgrade¦w/o CCS¦Tight | New | MH | 1 | Electric | Heating | GSHP | All | Full Upgrade | w/o CCS | Tight | Typical (observed) | Existing Stock | 3492.4887 | Advanced Smart | 0% | 3492.4887
| MH¦1¦Electric¦Cooling¦GSHP¦All¦Full Upgrade¦w/o CCS¦Tight | New | MH | 1 | Electric | Cooling | GSHP | All | Full Upgrade | w/o CCS | Tight | Typical (observed) | Existing Stock | 366.7811 | Advanced Smart | 0% | 366.7811
| MH¦1¦Electric¦Heating¦ASHP¦HSPF 10¦Full Upgrade¦w/ CCS¦Tight | New | MH | 1 | Electric | Heating | ASHP | HSPF 10 | Full Upgrade | w/ CCS | Tight | Typical (observed) | Existing Stock | 3858.6929 | Baseline | 0% | 3858.6929
| MH¦1¦Electric¦Heating¦ASHP¦HSPF 10¦Full Upgrade¦w/o CCS¦Tight | New | MH | 1 | Electric | Heating | ASHP | HSPF 10 | Full Upgrade | w/o CCS | Tight | Typical (observed) | Existing Stock | 3981.7457 | Baseline | 0% | 3981.7457
| MH¦1¦Electric¦Heating¦ASHP¦HSPF 7.2¦Full Upgrade¦w/ CCS¦Tight | New | MH | 1 | Electric | Heating | ASHP | HSPF 7.2 | Full Upgrade | w/ CCS | Tight | Typical (observed) | Existing Stock | 4265.2842 | Baseline | 0% | 4265.2842
| MH¦1¦Electric¦Heating¦ASHP¦HSPF 7.2¦Full Upgrade¦w/o CCS¦Tight | New | MH | 1 | Electric | Heating | ASHP | HSPF 7.2 | Full Upgrade | w/o CCS | Tight | Typical (observed) | Existing Stock | 4352.2043 | Baseline | 0% | 4352.2043
| MH¦1¦Electric¦Heating¦DHP¦DHP eFAF¦Full Upgrade¦w/o CCS¦Tight | New | MH | 1 | Electric | Heating | DHP | DHP eFAF | Full Upgrade | w/o CCS | Tight | Typical (observed) | Existing Stock | 3936.815 | Baseline | 0% | 3936.815
| MH¦1¦Electric¦Cooling¦DHP¦DHP eFAF¦Full Upgrade¦w/o CCS¦As Is/No Ducts | New | MH | 1 | Electric | Cooling | DHP | DHP eFAF | Full Upgrade | w/o CCS | As Is/No Ducts | Typical (observed) | Existing Stock | 51.295 | Baseline | 0% | 51.295
| MH¦1¦Electric¦Heating¦DHP¦DHP Full¦Full Upgrade¦w/o CCS¦As Is/No Ducts | New | MH | 1 | Electric | Heating | DHP | DHP Full | Full Upgrade | w/o CCS | As Is/No Ducts | Typical (observed) | Existing Stock | 3330.613 | Baseline | 0% | 3330.613
| MH¦1¦Electric¦Heating¦ASHP¦HSPF 7.2¦Full Upgrade¦w/ CCS¦Tight | New | MH | 1 | Electric | Heating | ASHP | HSPF 7.2 | Full Upgrade | w/ CCS | Tight | Typical (observed) | Existing Stock | 4265.2842 | Advanced Smart | 5% | 4052.02
| MH¦1¦Electric¦Heating¦ASHP¦HSPF 7.2¦Full Upgrade¦w/o CCS¦Tight | New | MH | 1 | Electric | Heating | ASHP | HSPF 7.2 | Full Upgrade | w/o CCS | Tight | Typical (observed) | Existing Stock | 4352.2043 | Advanced Smart | 7.5% | 4025.7889
| MH¦1¦Electric¦Heating¦Zonal Electric¦All¦Full Upgrade¦w/o CCS¦As Is/No Ducts | New | MH | 1 | Electric | Heating | Zonal Electric | All | Full Upgrade | w/o CCS | As Is/No Ducts | Typical (observed) | Existing Stock | 5228.8595 | Baseline | 0% | 5228.8595
| MH¦1¦Electric¦Heating¦ASHP¦HSPF 7.7¦Full Upgrade¦w/ CCS¦Tight | New | MH | 1 | Electric | Heating | ASHP | HSPF 7.7 | Full Upgrade | w/ CCS | Tight | Typical (observed) | Existing Stock | 4128.6733 | Baseline | 0% | 4128.6733
| MH¦1¦Electric¦Heating¦ASHP¦HSPF 7.7¦Full Upgrade¦w/o CCS¦Tight | New | MH | 1 | Electric | Heating | ASHP | HSPF 7.7 | Full Upgrade | w/o CCS | Tight | Typical (observed) | Existing Stock | 4224.8768 | Baseline | 0% | 4224.8768
| MH¦1¦Electric¦Heating¦ASHP¦HSPF 7.7¦Full Upgrade¦w/ CCS¦Tight | New | MH | 1 | Electric | Heating | ASHP | HSPF 7.7 | Full Upgrade | w/ CCS | Tight | Typical (observed) | Existing Stock | 4128.6733 | Advanced Smart | 5% | 3922.2396
| MH¦1¦Electric¦Heating¦ASHP¦HSPF 7.7¦Full Upgrade¦w/o CCS¦Tight | New | MH | 1 | Electric | Heating | ASHP | HSPF 7.7 | Full Upgrade | w/o CCS | Tight | Typical (observed) | Existing Stock | 4224.8768 | Advanced Smart | 7.5% | 3908.011
| MH¦1¦Electric¦Heating¦ASHP¦HSPF 8.2¦Full Upgrade¦w/ CCS¦Tight | New | MH | 1 | Electric | Heating | ASHP | HSPF 8.2 | Full Upgrade | w/ CCS | Tight | Typical (observed) | Existing Stock | 4043.2667 | Baseline | 0% | 4043.2667
| MH¦1¦Electric¦Heating¦ASHP¦HSPF 8.2¦Full Upgrade¦w/o CCS¦Tight | New | MH | 1 | Electric | Heating | ASHP | HSPF 8.2 | Full Upgrade | w/o CCS | Tight | Typical (observed) | Existing Stock | 4146.4886 | Baseline | 0% | 4146.4886
| MH¦1¦Electric¦Heating¦ASHP¦HSPF 8.2¦Full Upgrade¦w/ CCS¦Tight | New | MH | 1 | Electric | Heating | ASHP | HSPF 8.2 | Full Upgrade | w/ CCS | Tight | Typical (observed) | Existing Stock | 4043.2667 | Advanced Smart | 5% | 3841.1033
| MH¦1¦Electric¦Heating¦ASHP¦HSPF 8.2¦Full Upgrade¦w/o CCS¦Tight | New | MH | 1 | Electric | Heating | ASHP | HSPF 8.2 | Full Upgrade | w/o CCS | Tight | Typical (observed) | Existing Stock | 4146.4886 | Advanced Smart | 7.5% | 3835.502
| MH¦1¦Electric¦Heating¦ASHP¦HSPF 8.5¦Full Upgrade¦w/ CCS¦Tight | New | MH | 1 | Electric | Heating | ASHP | HSPF 8.5 | Full Upgrade | w/ CCS | Tight | Typical (observed) | Existing Stock | 4012.5044 | Baseline | 0% | 4012.5044
| MH¦1¦Electric¦Heating¦ASHP¦HSPF 8.5¦Full Upgrade¦w/o CCS¦Tight | New | MH | 1 | Electric | Heating | ASHP | HSPF 8.5 | Full Upgrade | w/o CCS | Tight | Typical (observed) | Existing Stock | 4119.0314 | Baseline | 0% | 4119.0314
| MH¦1¦Electric¦Heating¦ASHP¦HSPF 8.5¦Full Upgrade¦w/ CCS¦Tight | New | MH | 1 | Electric | Heating | ASHP | HSPF 8.5 | Full Upgrade | w/ CCS | Tight | Typical (observed) | Existing Stock | 4012.5044 | Advanced Smart | 5% | 3811.8791
| MH¦1¦Electric¦Heating¦ASHP¦HSPF 8.5¦Full Upgrade¦w/o CCS¦Tight | New | MH | 1 | Electric | Heating | ASHP | HSPF 8.5 | Full Upgrade | w/o CCS | Tight | Typical (observed) | Existing Stock | 4119.0314 | Advanced Smart | 7.5% | 3810.1041
| MH¦1¦Electric¦Heating¦ASHP¦HSPF 9.0¦Full Upgrade¦w/ CCS¦Tight | New | MH | 1 | Electric | Heating | ASHP | HSPF 9.0 | Full Upgrade | w/ CCS | Tight | Typical (observed) | Existing Stock | 3961.2339 | Baseline | 0% | 3961.2339
| MH¦1¦Electric¦Heating¦ASHP¦HSPF 9.0¦Full Upgrade¦w/o CCS¦Tight | New | MH | 1 | Electric | Heating | ASHP | HSPF 9.0 | Full Upgrade | w/o CCS | Tight | Typical (observed) | Existing Stock | 4073.2695 | Baseline | 0% | 4073.2695
| MH¦1¦Electric¦Heating¦ASHP¦HSPF 9.0¦Full Upgrade¦w/ CCS¦Tight | New | MH | 1 | Electric | Heating | ASHP | HSPF 9.0 | Full Upgrade | w/ CCS | Tight | Typical (observed) | Existing Stock | 3961.2339 | Advanced Smart | 5% | 3763.1722
| MH¦1¦Electric¦Heating¦ASHP¦HSPF 9.0¦Full Upgrade¦w/o CCS¦Tight | New | MH | 1 | Electric | Heating | ASHP | HSPF 9.0 | Full Upgrade | w/o CCS | Tight | Typical (observed) | Existing Stock | 4073.2695 | Advanced Smart | 7.5% | 3767.7743
| MH¦1¦Electric¦Cooling¦ASHP¦SEER 10¦Full Upgrade¦w/ CCS¦Tight | New | MH | 1 | Electric | Cooling | ASHP | SEER 10 | Full Upgrade | w/ CCS | Tight | Typical (observed) | Existing Stock | 554.2083 | Baseline | 0% | 554.2083
| MH¦1¦Electric¦Cooling¦ASHP¦SEER 10¦Full Upgrade¦w/o CCS¦Tight | New | MH | 1 | Electric | Cooling | ASHP | SEER 10 | Full Upgrade | w/o CCS | Tight | Typical (observed) | Existing Stock | 550.6765 | Baseline | 0% | 550.6765
| MH¦1¦Electric¦Cooling¦DHP¦DHP Full¦Full Upgrade¦w/o CCS¦As Is/No Ducts | New | MH | 1 | Electric | Cooling | DHP | DHP Full | Full Upgrade | w/o CCS | As Is/No Ducts | Typical (observed) | Existing Stock | 237.7364 | Baseline | 0% | 237.7364
| MH¦1¦Electric¦Heating¦DHP¦DHP Zonal¦Full Upgrade¦w/o CCS¦As Is/No Ducts | New | MH | 1 | Electric | Heating | DHP | DHP Zonal | Full Upgrade | w/o CCS | As Is/No Ducts | Typical (observed) | Existing Stock | 3508.8595 | Baseline | 0% | 3508.8595
| MH¦1¦Electric¦Cooling¦DHP¦DHP Zonal¦Full Upgrade¦w/o CCS¦As Is/No Ducts | New | MH | 1 | Electric | Cooling | DHP | DHP Zonal | Full Upgrade | w/o CCS | As Is/No Ducts | Typical (observed) | Existing Stock | 51.295 | Baseline | 0% | 51.295
| MH¦1¦Electric¦Cooling¦Evaporative Cooler¦All¦Full Upgrade¦w/o CCS¦As Is/No Ducts | New | MH | 1 | Electric | Cooling | Evaporative Cooler | All | Full Upgrade | w/o CCS | As Is/No Ducts | Typical (observed) | Existing Stock | 22.4415 | Baseline | 0% | 22.4415
| MH¦1¦Electric¦Cooling¦RAC¦All¦Full Upgrade¦w/o CCS¦As Is/No Ducts | New | MH | 1 | Electric | Cooling | RAC | All | Full Upgrade | w/o CCS | As Is/No Ducts | Typical (observed) | Existing Stock | 89.7662 | Baseline | 0% | 89.7662
| MH¦1¦Electric¦Cooling¦CAC¦SEER 10¦Full Upgrade¦w/ CCS¦Tight | New | MH | 1 | Electric | Cooling | CAC | SEER 10 | Full Upgrade | w/ CCS | Tight | Typical (observed) | Existing Stock | 554.2083 | Baseline | 0% | 554.2083
| MH¦1¦Electric¦Cooling¦CAC¦SEER 10¦Full Upgrade¦w/o CCS¦Tight | New | MH | 1 | Electric | Cooling | CAC | SEER 10 | Full Upgrade | w/o CCS | Tight | Typical (observed) | Existing Stock | 550.6765 | Baseline | 0% | 550.6765
| MH¦1¦Electric¦Cooling¦ASHP¦SEER 10¦Full Upgrade¦w/ CCS¦Tight | New | MH | 1 | Electric | Cooling | ASHP | SEER 10 | Full Upgrade | w/ CCS | Tight | Typical (observed) | Existing Stock | 554.2083 | Advanced Smart | 0% | 554.2083
| MH¦1¦Electric¦Cooling¦ASHP¦SEER 10¦Full Upgrade¦w/o CCS¦Tight | New | MH | 1 | Electric | Cooling | ASHP | SEER 10 | Full Upgrade | w/o CCS | Tight | Typical (observed) | Existing Stock | 550.6765 | Advanced Smart | 0% | 550.6765
| MH¦1¦Electric¦Cooling¦CAC¦SEER 10¦Full Upgrade¦w/ CCS¦Tight | New | MH | 1 | Electric | Cooling | CAC | SEER 10 | Full Upgrade | w/ CCS | Tight | Typical (observed) | Existing Stock | 554.2083 | Advanced Smart | 0% | 554.2083
| MH¦1¦Electric¦Cooling¦CAC¦SEER 10¦Full Upgrade¦w/o CCS¦Tight | New | MH | 1 | Electric | Cooling | CAC | SEER 10 | Full Upgrade | w/o CCS | Tight | Typical (observed) | Existing Stock | 550.6765 | Advanced Smart | 0% | 550.6765
| MH¦1¦Electric¦Cooling¦ASHP¦SEER 13¦Full Upgrade¦w/ CCS¦Tight | New | MH | 1 | Electric | Cooling | ASHP | SEER 13 | Full Upgrade | w/ CCS | Tight | Typical (observed) | Existing Stock | 440.1113 | Baseline | 0% | 440.1113
| MH¦1¦Electric¦Cooling¦ASHP¦SEER 13¦Full Upgrade¦w/o CCS¦Tight | New | MH | 1 | Electric | Cooling | ASHP | SEER 13 | Full Upgrade | w/o CCS | Tight | Typical (observed) | Existing Stock | 439.1505 | Baseline | 0% | 439.1505
| MH¦1¦Electric¦Cooling¦CAC¦SEER 13¦Full Upgrade¦w/ CCS¦Tight | New | MH | 1 | Electric | Cooling | CAC | SEER 13 | Full Upgrade | w/ CCS | Tight | Typical (observed) | Existing Stock | 440.1113 | Baseline | 0% | 440.1113
| MH¦1¦Electric¦Cooling¦CAC¦SEER 13¦Full Upgrade¦w/o CCS¦Tight | New | MH | 1 | Electric | Cooling | CAC | SEER 13 | Full Upgrade | w/o CCS | Tight | Typical (observed) | Existing Stock | 439.1505 | Baseline | 0% | 439.1505
| MH¦1¦Electric¦Cooling¦ASHP¦SEER 13¦Full Upgrade¦w/ CCS¦Tight | New | MH | 1 | Electric | Cooling | ASHP | SEER 13 | Full Upgrade | w/ CCS | Tight | Typical (observed) | Existing Stock | 440.1113 | Advanced Smart | 0% | 440.1113
| MH¦1¦Electric¦Cooling¦ASHP¦SEER 13¦Full Upgrade¦w/o CCS¦Tight | New | MH | 1 | Electric | Cooling | ASHP | SEER 13 | Full Upgrade | w/o CCS | Tight | Typical (observed) | Existing Stock | 439.1505 | Advanced Smart | 0% | 439.1505
| MH¦1¦Electric¦Cooling¦CAC¦SEER 13¦Full Upgrade¦w/ CCS¦Tight | New | MH | 1 | Electric | Cooling | CAC | SEER 13 | Full Upgrade | w/ CCS | Tight | Typical (observed) | Existing Stock | 440.1113 | Advanced Smart | 0% | 440.1113
| MH¦1¦Electric¦Cooling¦CAC¦SEER 13¦Full Upgrade¦w/o CCS¦Tight | New | MH | 1 | Electric | Cooling | CAC | SEER 13 | Full Upgrade | w/o CCS | Tight | Typical (observed) | Existing Stock | 439.1505 | Advanced Smart | 0% | 439.1505
| MH¦1¦Electric¦Cooling¦ASHP¦SEER 14.5¦Full Upgrade¦w/ CCS¦Tight | New | MH | 1 | Electric | Cooling | ASHP | SEER 14.5 | Full Upgrade | w/ CCS | Tight | Typical (observed) | Existing Stock | 392.9871 | Baseline | 0% | 392.9871
| MH¦1¦Electric¦Cooling¦ASHP¦SEER 14.5¦Full Upgrade¦w/o CCS¦Tight | New | MH | 1 | Electric | Cooling | ASHP | SEER 14.5 | Full Upgrade | w/o CCS | Tight | Typical (observed) | Existing Stock | 392.1971 | Baseline | 0% | 392.1971
| MH¦1¦Electric¦Cooling¦CAC¦SEER 14.5¦Full Upgrade¦w/ CCS¦Tight | New | MH | 1 | Electric | Cooling | CAC | SEER 14.5 | Full Upgrade | w/ CCS | Tight | Typical (observed) | Existing Stock | 392.9871 | Baseline | 0% | 392.9871
| MH¦1¦Electric¦Cooling¦CAC¦SEER 14.5¦Full Upgrade¦w/o CCS¦Tight | New | MH | 1 | Electric | Cooling | CAC | SEER 14.5 | Full Upgrade | w/o CCS | Tight | Typical (observed) | Existing Stock | 392.1971 | Baseline | 0% | 392.1971
| MH¦1¦Electric¦Cooling¦ASHP¦SEER 14.5¦Full Upgrade¦w/ CCS¦Tight | New | MH | 1 | Electric | Cooling | ASHP | SEER 14.5 | Full Upgrade | w/ CCS | Tight | Typical (observed) | Existing Stock | 392.9871 | Advanced Smart | 0% | 392.9871
| MH¦1¦Electric¦Cooling¦ASHP¦SEER 14.5¦Full Upgrade¦w/o CCS¦Tight | New | MH | 1 | Electric | Cooling | ASHP | SEER 14.5 | Full Upgrade | w/o CCS | Tight | Typical (observed) | Existing Stock | 392.1971 | Advanced Smart | 0% | 392.1971
| MH¦1¦Electric¦Cooling¦CAC¦SEER 14.5¦Full Upgrade¦w/ CCS¦Tight | New | MH | 1 | Electric | Cooling | CAC | SEER 14.5 | Full Upgrade | w/ CCS | Tight | Typical (observed) | Existing Stock | 392.9871 | Advanced Smart | 0% | 392.9871
| MH¦1¦Electric¦Cooling¦CAC¦SEER 14.5¦Full Upgrade¦w/o CCS¦Tight | New | MH | 1 | Electric | Cooling | CAC | SEER 14.5 | Full Upgrade | w/o CCS | Tight | Typical (observed) | Existing Stock | 392.1971 | Advanced Smart | 0% | 392.1971
| MH¦1¦Electric¦Cooling¦ASHP¦SEER 18¦Full Upgrade¦w/ CCS¦Tight | New | MH | 1 | Electric | Cooling | ASHP | SEER 18 | Full Upgrade | w/ CCS | Tight | Typical (observed) | Existing Stock | 298.7388 | Baseline | 0% | 298.7388
| MH¦1¦Electric¦Cooling¦ASHP¦SEER 18¦Full Upgrade¦w/o CCS¦Tight | New | MH | 1 | Electric | Cooling | ASHP | SEER 18 | Full Upgrade | w/o CCS | Tight | Typical (observed) | Existing Stock | 298.2901 | Baseline | 0% | 298.2901
| MH¦1¦Electric¦Cooling¦CAC¦SEER 18¦Full Upgrade¦w/ CCS¦Tight | New | MH | 1 | Electric | Cooling | CAC | SEER 18 | Full Upgrade | w/ CCS | Tight | Typical (observed) | Existing Stock | 298.7388 | Baseline | 0% | 298.7388
| MH¦1¦Electric¦Cooling¦CAC¦SEER 18¦Full Upgrade¦w/o CCS¦Tight | New | MH | 1 | Electric | Cooling | CAC | SEER 18 | Full Upgrade | w/o CCS | Tight | Typical (observed) | Existing Stock | 298.2901 | Baseline | 0% | 298.2901
| MH¦1¦Gas/Other¦Heating¦Zonal Gas/Other¦All¦Full Upgrade¦w/o CCS¦As Is/No Ducts | New | MH | 1 | Gas/Other | Heating | Zonal Gas/Other | All | Full Upgrade | w/o CCS | As Is/No Ducts | Typical (observed) | Existing Stock | 110.0262 | Baseline | 0% | 110.0262
| MH¦1¦Electric¦Cooling¦PTAC¦All¦Full Upgrade¦w/o CCS¦As Is/No Ducts | New | MH | 1 | Electric | Cooling | PTAC | All | Full Upgrade | w/o CCS | As Is/No Ducts | Typical (observed) | Existing Stock | 89.7662 | Baseline | 0% | 89.7662
| MH¦2¦Electric¦Heating¦FAF Electric¦All¦Full Upgrade¦w/o CCS¦Tight | New | MH | 2 | Electric | Heating | FAF Electric | All | Full Upgrade | w/o CCS | Tight | Typical (observed) | Existing Stock | 6805.7011 | Baseline | 0% | 6805.7011
| MH¦2¦Gas/Other¦Heating¦FAF Gas/Other¦All¦Full Upgrade¦w/o CCS¦Tight | New | MH | 2 | Gas/Other | Heating | FAF Gas/Other | All | Full Upgrade | w/o CCS | Tight | Typical (observed) | Existing Stock | 422.9158 | Baseline | 0% | 422.9158
| MH¦2¦Electric¦Heating¦GSHP¦All¦Full Upgrade¦w/o CCS¦Tight | New | MH | 2 | Electric | Heating | GSHP | All | Full Upgrade | w/o CCS | Tight | Typical (observed) | Existing Stock | 3034.6173 | Baseline | 0% | 3034.6173
| MH¦2¦Electric¦Cooling¦GSHP¦All¦Full Upgrade¦w/o CCS¦Tight | New | MH | 2 | Electric | Cooling | GSHP | All | Full Upgrade | w/o CCS | Tight | Typical (observed) | Existing Stock | 597.7307 | Baseline | 0% | 597.7307
| MH¦2¦Electric¦Heating¦FAF Electric¦All¦Full Upgrade¦w/o CCS¦Tight | New | MH | 2 | Electric | Heating | FAF Electric | All | Full Upgrade | w/o CCS | Tight | Typical (observed) | Existing Stock | 6805.7011 | Advanced Smart | 2% | 6669.5871
| MH¦2¦Gas/Other¦Heating¦FAF Gas/Other¦All¦Full Upgrade¦w/o CCS¦Tight | New | MH | 2 | Gas/Other | Heating | FAF Gas/Other | All | Full Upgrade | w/o CCS | Tight | Typical (observed) | Existing Stock | 422.9158 | Advanced Smart | 5% | 401.77
| MH¦2¦Electric¦Heating¦GSHP¦All¦Full Upgrade¦w/o CCS¦Tight | New | MH | 2 | Electric | Heating | GSHP | All | Full Upgrade | w/o CCS | Tight | Typical (observed) | Existing Stock | 3034.6173 | Advanced Smart | 0% | 3034.6173
| MH¦2¦Electric¦Cooling¦GSHP¦All¦Full Upgrade¦w/o CCS¦Tight | New | MH | 2 | Electric | Cooling | GSHP | All | Full Upgrade | w/o CCS | Tight | Typical (observed) | Existing Stock | 597.7307 | Advanced Smart | 0% | 597.7307
| MH¦2¦Electric¦Heating¦ASHP¦HSPF 10¦Full Upgrade¦w/ CCS¦Tight | New | MH | 2 | Electric | Heating | ASHP | HSPF 10 | Full Upgrade | w/ CCS | Tight | Typical (observed) | Existing Stock | 3770.6233 | Baseline | 0% | 3770.6233
| MH¦2¦Electric¦Heating¦ASHP¦HSPF 10¦Full Upgrade¦w/o CCS¦Tight | New | MH | 2 | Electric | Heating | ASHP | HSPF 10 | Full Upgrade | w/o CCS | Tight | Typical (observed) | Existing Stock | 3957.8894 | Baseline | 0% | 3957.8894
| MH¦2¦Electric¦Heating¦ASHP¦HSPF 7.2¦Full Upgrade¦w/ CCS¦Tight | New | MH | 2 | Electric | Heating | ASHP | HSPF 7.2 | Full Upgrade | w/ CCS | Tight | Typical (observed) | Existing Stock | 4074.0437 | Baseline | 0% | 4074.0437
| MH¦2¦Electric¦Heating¦ASHP¦HSPF 7.2¦Full Upgrade¦w/o CCS¦Tight | New | MH | 2 | Electric | Heating | ASHP | HSPF 7.2 | Full Upgrade | w/o CCS | Tight | Typical (observed) | Existing Stock | 4220.7547 | Baseline | 0% | 4220.7547
| MH¦2¦Electric¦Heating¦DHP¦DHP eFAF¦Full Upgrade¦w/o CCS¦Tight | New | MH | 2 | Electric | Heating | DHP | DHP eFAF | Full Upgrade | w/o CCS | Tight | Typical (observed) | Existing Stock | 3980.7011 | Baseline | 0% | 3980.7011
| MH¦2¦Electric¦Cooling¦DHP¦DHP eFAF¦Full Upgrade¦w/o CCS¦As Is/No Ducts | New | MH | 2 | Electric | Cooling | DHP | DHP eFAF | Full Upgrade | w/o CCS | As Is/No Ducts | Typical (observed) | Existing Stock | 155.8085 | Baseline | 0% | 155.8085
| MH¦2¦Electric¦Heating¦DHP¦DHP Full¦Full Upgrade¦w/o CCS¦As Is/No Ducts | New | MH | 2 | Electric | Heating | DHP | DHP Full | Full Upgrade | w/o CCS | As Is/No Ducts | Typical (observed) | Existing Stock | 2975.212 | Baseline | 0% | 2975.212
| MH¦2¦Electric¦Heating¦ASHP¦HSPF 7.2¦Full Upgrade¦w/ CCS¦Tight | New | MH | 2 | Electric | Heating | ASHP | HSPF 7.2 | Full Upgrade | w/ CCS | Tight | Typical (observed) | Existing Stock | 4074.0437 | Advanced Smart | 5% | 3870.3415
| MH¦2¦Electric¦Heating¦ASHP¦HSPF 7.2¦Full Upgrade¦w/o CCS¦Tight | New | MH | 2 | Electric | Heating | ASHP | HSPF 7.2 | Full Upgrade | w/o CCS | Tight | Typical (observed) | Existing Stock | 4220.7547 | Advanced Smart | 7.5% | 3904.1981
| MH¦2¦Electric¦Heating¦Zonal Electric¦All¦Full Upgrade¦w/o CCS¦As Is/No Ducts | New | MH | 2 | Electric | Heating | Zonal Electric | All | Full Upgrade | w/o CCS | As Is/No Ducts | Typical (observed) | Existing Stock | 6161.616 | Baseline | 0% | 6161.616
| MH¦2¦Electric¦Heating¦ASHP¦HSPF 7.7¦Full Upgrade¦w/ CCS¦Tight | New | MH | 2 | Electric | Heating | ASHP | HSPF 7.7 | Full Upgrade | w/ CCS | Tight | Typical (observed) | Existing Stock | 3953.0959 | Baseline | 0% | 3953.0959
| MH¦2¦Electric¦Heating¦ASHP¦HSPF 7.7¦Full Upgrade¦w/o CCS¦Tight | New | MH | 2 | Electric | Heating | ASHP | HSPF 7.7 | Full Upgrade | w/o CCS | Tight | Typical (observed) | Existing Stock | 4114.0564 | Baseline | 0% | 4114.0564
| MH¦2¦Electric¦Heating¦ASHP¦HSPF 7.7¦Full Upgrade¦w/ CCS¦Tight | New | MH | 2 | Electric | Heating | ASHP | HSPF 7.7 | Full Upgrade | w/ CCS | Tight | Typical (observed) | Existing Stock | 3953.0959 | Advanced Smart | 5% | 3755.4411
| MH¦2¦Electric¦Heating¦ASHP¦HSPF 7.7¦Full Upgrade¦w/o CCS¦Tight | New | MH | 2 | Electric | Heating | ASHP | HSPF 7.7 | Full Upgrade | w/o CCS | Tight | Typical (observed) | Existing Stock | 4114.0564 | Advanced Smart | 7.5% | 3805.5022
| MH¦2¦Electric¦Heating¦ASHP¦HSPF 8.2¦Full Upgrade¦w/ CCS¦Tight | New | MH | 2 | Electric | Heating | ASHP | HSPF 8.2 | Full Upgrade | w/ CCS | Tight | Typical (observed) | Existing Stock | 3885.5606 | Baseline | 0% | 3885.5606
| MH¦2¦Electric¦Heating¦ASHP¦HSPF 8.2¦Full Upgrade¦w/o CCS¦Tight | New | MH | 2 | Electric | Heating | ASHP | HSPF 8.2 | Full Upgrade | w/o CCS | Tight | Typical (observed) | Existing Stock | 4055.1645 | Baseline | 0% | 4055.1645
| MH¦2¦Electric¦Heating¦ASHP¦HSPF 8.2¦Full Upgrade¦w/ CCS¦Tight | New | MH | 2 | Electric | Heating | ASHP | HSPF 8.2 | Full Upgrade | w/ CCS | Tight | Typical (observed) | Existing Stock | 3885.5606 | Advanced Smart | 5% | 3691.2826
| MH¦2¦Electric¦Heating¦ASHP¦HSPF 8.2¦Full Upgrade¦w/o CCS¦Tight | New | MH | 2 | Electric | Heating | ASHP | HSPF 8.2 | Full Upgrade | w/o CCS | Tight | Typical (observed) | Existing Stock | 4055.1645 | Advanced Smart | 7.5% | 3751.0272
| MH¦2¦Electric¦Heating¦ASHP¦HSPF 8.5¦Full Upgrade¦w/ CCS¦Tight | New | MH | 2 | Electric | Heating | ASHP | HSPF 8.5 | Full Upgrade | w/ CCS | Tight | Typical (observed) | Existing Stock | 3866.4044 | Baseline | 0% | 3866.4044
| MH¦2¦Electric¦Heating¦ASHP¦HSPF 8.5¦Full Upgrade¦w/o CCS¦Tight | New | MH | 2 | Electric | Heating | ASHP | HSPF 8.5 | Full Upgrade | w/o CCS | Tight | Typical (observed) | Existing Stock | 4038.952 | Baseline | 0% | 4038.952
| MH¦2¦Electric¦Heating¦ASHP¦HSPF 8.5¦Full Upgrade¦w/ CCS¦Tight | New | MH | 2 | Electric | Heating | ASHP | HSPF 8.5 | Full Upgrade | w/ CCS | Tight | Typical (observed) | Existing Stock | 3866.4044 | Advanced Smart | 5% | 3673.0842
| MH¦2¦Electric¦Heating¦ASHP¦HSPF 8.5¦Full Upgrade¦w/o CCS¦Tight | New | MH | 2 | Electric | Heating | ASHP | HSPF 8.5 | Full Upgrade | w/o CCS | Tight | Typical (observed) | Existing Stock | 4038.952 | Advanced Smart | 7.5% | 3736.0306
| MH¦2¦Electric¦Heating¦ASHP¦HSPF 9.0¦Full Upgrade¦w/ CCS¦Tight | New | MH | 2 | Electric | Heating | ASHP | HSPF 9.0 | Full Upgrade | w/ CCS | Tight | Typical (observed) | Existing Stock | 3834.4774 | Baseline | 0% | 3834.4774
| MH¦2¦Electric¦Heating¦ASHP¦HSPF 9.0¦Full Upgrade¦w/o CCS¦Tight | New | MH | 2 | Electric | Heating | ASHP | HSPF 9.0 | Full Upgrade | w/o CCS | Tight | Typical (observed) | Existing Stock | 4011.9311 | Baseline | 0% | 4011.9311
| MH¦2¦Electric¦Heating¦ASHP¦HSPF 9.0¦Full Upgrade¦w/ CCS¦Tight | New | MH | 2 | Electric | Heating | ASHP | HSPF 9.0 | Full Upgrade | w/ CCS | Tight | Typical (observed) | Existing Stock | 3834.4774 | Advanced Smart | 5% | 3642.7535
| MH¦2¦Electric¦Heating¦ASHP¦HSPF 9.0¦Full Upgrade¦w/o CCS¦Tight | New | MH | 2 | Electric | Heating | ASHP | HSPF 9.0 | Full Upgrade | w/o CCS | Tight | Typical (observed) | Existing Stock | 4011.9311 | Advanced Smart | 7.5% | 3711.0363
| MH¦2¦Electric¦Cooling¦ASHP¦SEER 10¦Full Upgrade¦w/ CCS¦Tight | New | MH | 2 | Electric | Cooling | ASHP | SEER 10 | Full Upgrade | w/ CCS | Tight | Typical (observed) | Existing Stock | 909.05 | Baseline | 0% | 909.05
| MH¦2¦Electric¦Cooling¦ASHP¦SEER 10¦Full Upgrade¦w/o CCS¦Tight | New | MH | 2 | Electric | Cooling | ASHP | SEER 10 | Full Upgrade | w/o CCS | Tight | Typical (observed) | Existing Stock | 904.1503 | Baseline | 0% | 904.1503
| MH¦2¦Electric¦Cooling¦DHP¦DHP Full¦Full Upgrade¦w/o CCS¦As Is/No Ducts | New | MH | 2 | Electric | Cooling | DHP | DHP Full | Full Upgrade | w/o CCS | As Is/No Ducts | Typical (observed) | Existing Stock | 406.2581 | Baseline | 0% | 406.2581
| MH¦2¦Electric¦Heating¦DHP¦DHP Zonal¦Full Upgrade¦w/o CCS¦As Is/No Ducts | New | MH | 2 | Electric | Heating | DHP | DHP Zonal | Full Upgrade | w/o CCS | As Is/No Ducts | Typical (observed) | Existing Stock | 5243.616 | Baseline | 0% | 5243.616
| MH¦2¦Electric¦Cooling¦DHP¦DHP Zonal¦Full Upgrade¦w/o CCS¦As Is/No Ducts | New | MH | 2 | Electric | Cooling | DHP | DHP Zonal | Full Upgrade | w/o CCS | As Is/No Ducts | Typical (observed) | Existing Stock | 155.8085 | Baseline | 0% | 155.8085
| MH¦2¦Electric¦Cooling¦Evaporative Cooler¦All¦Full Upgrade¦w/o CCS¦As Is/No Ducts | New | MH | 2 | Electric | Cooling | Evaporative Cooler | All | Full Upgrade | w/o CCS | As Is/No Ducts | Typical (observed) | Existing Stock | 68.1662 | Baseline | 0% | 68.1662
| MH¦2¦Electric¦Cooling¦RAC¦All¦Full Upgrade¦w/o CCS¦As Is/No Ducts | New | MH | 2 | Electric | Cooling | RAC | All | Full Upgrade | w/o CCS | As Is/No Ducts | Typical (observed) | Existing Stock | 272.665 | Baseline | 0% | 272.665
| MH¦2¦Electric¦Cooling¦CAC¦SEER 10¦Full Upgrade¦w/ CCS¦Tight | New | MH | 2 | Electric | Cooling | CAC | SEER 10 | Full Upgrade | w/ CCS | Tight | Typical (observed) | Existing Stock | 909.05 | Baseline | 0% | 909.05
| MH¦2¦Electric¦Cooling¦CAC¦SEER 10¦Full Upgrade¦w/o CCS¦Tight | New | MH | 2 | Electric | Cooling | CAC | SEER 10 | Full Upgrade | w/o CCS | Tight | Typical (observed) | Existing Stock | 904.1503 | Baseline | 0% | 904.1503
| MH¦2¦Electric¦Cooling¦ASHP¦SEER 10¦Full Upgrade¦w/ CCS¦Tight | New | MH | 2 | Electric | Cooling | ASHP | SEER 10 | Full Upgrade | w/ CCS | Tight | Typical (observed) | Existing Stock | 909.05 | Advanced Smart | 0% | 909.05
| MH¦2¦Electric¦Cooling¦ASHP¦SEER 10¦Full Upgrade¦w/o CCS¦Tight | New | MH | 2 | Electric | Cooling | ASHP | SEER 10 | Full Upgrade | w/o CCS | Tight | Typical (observed) | Existing Stock | 904.1503 | Advanced Smart | 0% | 904.1503
| MH¦2¦Electric¦Cooling¦CAC¦SEER 10¦Full Upgrade¦w/ CCS¦Tight | New | MH | 2 | Electric | Cooling | CAC | SEER 10 | Full Upgrade | w/ CCS | Tight | Typical (observed) | Existing Stock | 909.05 | Advanced Smart | 0% | 909.05
| MH¦2¦Electric¦Cooling¦CAC¦SEER 10¦Full Upgrade¦w/o CCS¦Tight | New | MH | 2 | Electric | Cooling | CAC | SEER 10 | Full Upgrade | w/o CCS | Tight | Typical (observed) | Existing Stock | 904.1503 | Advanced Smart | 0% | 904.1503
| MH¦2¦Electric¦Cooling¦ASHP¦SEER 13¦Full Upgrade¦w/ CCS¦Tight | New | MH | 2 | Electric | Cooling | ASHP | SEER 13 | Full Upgrade | w/ CCS | Tight | Typical (observed) | Existing Stock | 731.2573 | Baseline | 0% | 731.2573
| MH¦2¦Electric¦Cooling¦ASHP¦SEER 13¦Full Upgrade¦w/o CCS¦Tight | New | MH | 2 | Electric | Cooling | ASHP | SEER 13 | Full Upgrade | w/o CCS | Tight | Typical (observed) | Existing Stock | 730.5779 | Baseline | 0% | 730.5779
| MH¦2¦Electric¦Cooling¦CAC¦SEER 13¦Full Upgrade¦w/ CCS¦Tight | New | MH | 2 | Electric | Cooling | CAC | SEER 13 | Full Upgrade | w/ CCS | Tight | Typical (observed) | Existing Stock | 731.2573 | Baseline | 0% | 731.2573
| MH¦2¦Electric¦Cooling¦CAC¦SEER 13¦Full Upgrade¦w/o CCS¦Tight | New | MH | 2 | Electric | Cooling | CAC | SEER 13 | Full Upgrade | w/o CCS | Tight | Typical (observed) | Existing Stock | 730.5779 | Baseline | 0% | 730.5779
| MH¦2¦Electric¦Cooling¦ASHP¦SEER 13¦Full Upgrade¦w/ CCS¦Tight | New | MH | 2 | Electric | Cooling | ASHP | SEER 13 | Full Upgrade | w/ CCS | Tight | Typical (observed) | Existing Stock | 731.2573 | Advanced Smart | 0% | 731.2573
| MH¦2¦Electric¦Cooling¦ASHP¦SEER 13¦Full Upgrade¦w/o CCS¦Tight | New | MH | 2 | Electric | Cooling | ASHP | SEER 13 | Full Upgrade | w/o CCS | Tight | Typical (observed) | Existing Stock | 730.5779 | Advanced Smart | 0% | 730.5779
| MH¦2¦Electric¦Cooling¦CAC¦SEER 13¦Full Upgrade¦w/ CCS¦Tight | New | MH | 2 | Electric | Cooling | CAC | SEER 13 | Full Upgrade | w/ CCS | Tight | Typical (observed) | Existing Stock | 731.2573 | Advanced Smart | 0% | 731.2573
| MH¦2¦Electric¦Cooling¦CAC¦SEER 13¦Full Upgrade¦w/o CCS¦Tight | New | MH | 2 | Electric | Cooling | CAC | SEER 13 | Full Upgrade | w/o CCS | Tight | Typical (observed) | Existing Stock | 730.5779 | Advanced Smart | 0% | 730.5779
| MH¦2¦Electric¦Cooling¦ASHP¦SEER 14.5¦Full Upgrade¦w/ CCS¦Tight | New | MH | 2 | Electric | Cooling | ASHP | SEER 14.5 | Full Upgrade | w/ CCS | Tight | Typical (observed) | Existing Stock | 655.2286 | Baseline | 0% | 655.2286
| MH¦2¦Electric¦Cooling¦ASHP¦SEER 14.5¦Full Upgrade¦w/o CCS¦Tight | New | MH | 2 | Electric | Cooling | ASHP | SEER 14.5 | Full Upgrade | w/o CCS | Tight | Typical (observed) | Existing Stock | 654.881 | Baseline | 0% | 654.881
| MH¦2¦Electric¦Cooling¦CAC¦SEER 14.5¦Full Upgrade¦w/ CCS¦Tight | New | MH | 2 | Electric | Cooling | CAC | SEER 14.5 | Full Upgrade | w/ CCS | Tight | Typical (observed) | Existing Stock | 655.2286 | Baseline | 0% | 655.2286
| MH¦2¦Electric¦Cooling¦CAC¦SEER 14.5¦Full Upgrade¦w/o CCS¦Tight | New | MH | 2 | Electric | Cooling | CAC | SEER 14.5 | Full Upgrade | w/o CCS | Tight | Typical (observed) | Existing Stock | 654.881 | Baseline | 0% | 654.881
| MH¦2¦Electric¦Cooling¦ASHP¦SEER 14.5¦Full Upgrade¦w/ CCS¦Tight | New | MH | 2 | Electric | Cooling | ASHP | SEER 14.5 | Full Upgrade | w/ CCS | Tight | Typical (observed) | Existing Stock | 655.2286 | Advanced Smart | 0% | 655.2286
| MH¦2¦Electric¦Cooling¦ASHP¦SEER 14.5¦Full Upgrade¦w/o CCS¦Tight | New | MH | 2 | Electric | Cooling | ASHP | SEER 14.5 | Full Upgrade | w/o CCS | Tight | Typical (observed) | Existing Stock | 654.881 | Advanced Smart | 0% | 654.881
| MH¦2¦Electric¦Cooling¦CAC¦SEER 14.5¦Full Upgrade¦w/ CCS¦Tight | New | MH | 2 | Electric | Cooling | CAC | SEER 14.5 | Full Upgrade | w/ CCS | Tight | Typical (observed) | Existing Stock | 655.2286 | Advanced Smart | 0% | 655.2286
| MH¦2¦Electric¦Cooling¦CAC¦SEER 14.5¦Full Upgrade¦w/o CCS¦Tight | New | MH | 2 | Electric | Cooling | CAC | SEER 14.5 | Full Upgrade | w/o CCS | Tight | Typical (observed) | Existing Stock | 654.881 | Advanced Smart | 0% | 654.881
| MH¦2¦Electric¦Cooling¦ASHP¦SEER 18¦Full Upgrade¦w/ CCS¦Tight | New | MH | 2 | Electric | Cooling | ASHP | SEER 18 | Full Upgrade | w/ CCS | Tight | Typical (observed) | Existing Stock | 503.1711 | Baseline | 0% | 503.1711
| MH¦2¦Electric¦Cooling¦ASHP¦SEER 18¦Full Upgrade¦w/o CCS¦Tight | New | MH | 2 | Electric | Cooling | ASHP | SEER 18 | Full Upgrade | w/o CCS | Tight | Typical (observed) | Existing Stock | 503.4871 | Baseline | 0% | 503.4871
| MH¦2¦Electric¦Cooling¦CAC¦SEER 18¦Full Upgrade¦w/ CCS¦Tight | New | MH | 2 | Electric | Cooling | CAC | SEER 18 | Full Upgrade | w/ CCS | Tight | Typical (observed) | Existing Stock | 503.1711 | Baseline | 0% | 503.1711
| MH¦2¦Electric¦Cooling¦CAC¦SEER 18¦Full Upgrade¦w/o CCS¦Tight | New | MH | 2 | Electric | Cooling | CAC | SEER 18 | Full Upgrade | w/o CCS | Tight | Typical (observed) | Existing Stock | 503.4871 | Baseline | 0% | 503.4871
| MH¦2¦Gas/Other¦Heating¦Zonal Gas/Other¦All¦Full Upgrade¦w/o CCS¦As Is/No Ducts | New | MH | 2 | Gas/Other | Heating | Zonal Gas/Other | All | Full Upgrade | w/o CCS | As Is/No Ducts | Typical (observed) | Existing Stock | 211.4579 | Baseline | 0% | 211.4579
| MH¦2¦Electric¦Cooling¦PTAC¦All¦Full Upgrade¦w/o CCS¦As Is/No Ducts | New | MH | 2 | Electric | Cooling | PTAC | All | Full Upgrade | w/o CCS | As Is/No Ducts | Typical (observed) | Existing Stock | 272.665 | Baseline | 0% | 272.665
| MH¦3¦Electric¦Heating¦FAF Electric¦All¦Full Upgrade¦w/o CCS¦Tight | New | MH | 3 | Electric | Heating | FAF Electric | All | Full Upgrade | w/o CCS | Tight | Typical (observed) | Existing Stock | 7650.915 | Baseline | 0% | 7650.915
| MH¦3¦Gas/Other¦Heating¦FAF Gas/Other¦All¦Full Upgrade¦w/o CCS¦Tight | New | MH | 3 | Gas/Other | Heating | FAF Gas/Other | All | Full Upgrade | w/o CCS | Tight | Typical (observed) | Existing Stock | 459.6225 | Baseline | 0% | 459.6225
| MH¦3¦Electric¦Heating¦GSHP¦All¦Full Upgrade¦w/o CCS¦Tight | New | MH | 3 | Electric | Heating | GSHP | All | Full Upgrade | w/o CCS | Tight | Typical (observed) | Existing Stock | 3454.9682 | Baseline | 0% | 3454.9682
| MH¦3¦Electric¦Cooling¦GSHP¦All¦Full Upgrade¦w/o CCS¦Tight | New | MH | 3 | Electric | Cooling | GSHP | All | Full Upgrade | w/o CCS | Tight | Typical (observed) | Existing Stock | 797.5649 | Baseline | 0% | 797.5649
| MH¦3¦Electric¦Heating¦FAF Electric¦All¦Full Upgrade¦w/o CCS¦Tight | New | MH | 3 | Electric | Heating | FAF Electric | All | Full Upgrade | w/o CCS | Tight | Typical (observed) | Existing Stock | 7650.915 | Advanced Smart | 2% | 7497.8967
| MH¦3¦Gas/Other¦Heating¦FAF Gas/Other¦All¦Full Upgrade¦w/o CCS¦Tight | New | MH | 3 | Gas/Other | Heating | FAF Gas/Other | All | Full Upgrade | w/o CCS | Tight | Typical (observed) | Existing Stock | 459.6225 | Advanced Smart | 5% | 436.6414
| MH¦3¦Electric¦Heating¦GSHP¦All¦Full Upgrade¦w/o CCS¦Tight | New | MH | 3 | Electric | Heating | GSHP | All | Full Upgrade | w/o CCS | Tight | Typical (observed) | Existing Stock | 3454.9682 | Advanced Smart | 0% | 3454.9682
| MH¦3¦Electric¦Cooling¦GSHP¦All¦Full Upgrade¦w/o CCS¦Tight | New | MH | 3 | Electric | Cooling | GSHP | All | Full Upgrade | w/o CCS | Tight | Typical (observed) | Existing Stock | 797.5649 | Advanced Smart | 0% | 797.5649
| MH¦3¦Electric¦Heating¦ASHP¦HSPF 10¦Full Upgrade¦w/ CCS¦Tight | New | MH | 3 | Electric | Heating | ASHP | HSPF 10 | Full Upgrade | w/ CCS | Tight | Typical (observed) | Existing Stock | 4626.7791 | Baseline | 0% | 4626.7791
| MH¦3¦Electric¦Heating¦ASHP¦HSPF 10¦Full Upgrade¦w/o CCS¦Tight | New | MH | 3 | Electric | Heating | ASHP | HSPF 10 | Full Upgrade | w/o CCS | Tight | Typical (observed) | Existing Stock | 4867.2827 | Baseline | 0% | 4867.2827
| MH¦3¦Electric¦Heating¦ASHP¦HSPF 7.2¦Full Upgrade¦w/ CCS¦Tight | New | MH | 3 | Electric | Heating | ASHP | HSPF 7.2 | Full Upgrade | w/ CCS | Tight | Typical (observed) | Existing Stock | 4966.0684 | Baseline | 0% | 4966.0684
| MH¦3¦Electric¦Heating¦ASHP¦HSPF 7.2¦Full Upgrade¦w/o CCS¦Tight | New | MH | 3 | Electric | Heating | ASHP | HSPF 7.2 | Full Upgrade | w/o CCS | Tight | Typical (observed) | Existing Stock | 5155.3871 | Baseline | 0% | 5155.3871
| MH¦3¦Electric¦Heating¦DHP¦DHP eFAF¦Full Upgrade¦w/o CCS¦Tight | New | MH | 3 | Electric | Heating | DHP | DHP eFAF | Full Upgrade | w/o CCS | Tight | Typical (observed) | Existing Stock | 5894.915 | Baseline | 0% | 5894.915
| MH¦3¦Electric¦Cooling¦DHP¦DHP eFAF¦Full Upgrade¦w/o CCS¦As Is/No Ducts | New | MH | 3 | Electric | Cooling | DHP | DHP eFAF | Full Upgrade | w/o CCS | As Is/No Ducts | Typical (observed) | Existing Stock | 288.0066 | Baseline | 0% | 288.0066
| MH¦3¦Electric¦Heating¦DHP¦DHP Full¦Full Upgrade¦w/o CCS¦As Is/No Ducts | New | MH | 3 | Electric | Heating | DHP | DHP Full | Full Upgrade | w/o CCS | As Is/No Ducts | Typical (observed) | Existing Stock | 3457.3665 | Baseline | 0% | 3457.3665
| MH¦3¦Electric¦Heating¦ASHP¦HSPF 7.2¦Full Upgrade¦w/ CCS¦Tight | New | MH | 3 | Electric | Heating | ASHP | HSPF 7.2 | Full Upgrade | w/ CCS | Tight | Typical (observed) | Existing Stock | 4966.0684 | Advanced Smart | 5% | 4717.765
| MH¦3¦Electric¦Heating¦ASHP¦HSPF 7.2¦Full Upgrade¦w/o CCS¦Tight | New | MH | 3 | Electric | Heating | ASHP | HSPF 7.2 | Full Upgrade | w/o CCS | Tight | Typical (observed) | Existing Stock | 5155.3871 | Advanced Smart | 7.5% | 4768.7331
| MH¦3¦Electric¦Heating¦Zonal Electric¦All¦Full Upgrade¦w/o CCS¦As Is/No Ducts | New | MH | 3 | Electric | Heating | Zonal Electric | All | Full Upgrade | w/o CCS | As Is/No Ducts | Typical (observed) | Existing Stock | 6588.2219 | Baseline | 0% | 6588.2219
| MH¦3¦Electric¦Heating¦ASHP¦HSPF 7.7¦Full Upgrade¦w/ CCS¦Tight | New | MH | 3 | Electric | Heating | ASHP | HSPF 7.7 | Full Upgrade | w/ CCS | Tight | Typical (observed) | Existing Stock | 4827.9738 | Baseline | 0% | 4827.9738
| MH¦3¦Electric¦Heating¦ASHP¦HSPF 7.7¦Full Upgrade¦w/o CCS¦Tight | New | MH | 3 | Electric | Heating | ASHP | HSPF 7.7 | Full Upgrade | w/o CCS | Tight | Typical (observed) | Existing Stock | 5036.5777 | Baseline | 0% | 5036.5777
| MH¦3¦Electric¦Heating¦ASHP¦HSPF 7.7¦Full Upgrade¦w/ CCS¦Tight | New | MH | 3 | Electric | Heating | ASHP | HSPF 7.7 | Full Upgrade | w/ CCS | Tight | Typical (observed) | Existing Stock | 4827.9738 | Advanced Smart | 5% | 4586.5751
| MH¦3¦Electric¦Heating¦ASHP¦HSPF 7.7¦Full Upgrade¦w/o CCS¦Tight | New | MH | 3 | Electric | Heating | ASHP | HSPF 7.7 | Full Upgrade | w/o CCS | Tight | Typical (observed) | Existing Stock | 5036.5777 | Advanced Smart | 7.5% | 4658.8343
| MH¦3¦Electric¦Heating¦ASHP¦HSPF 8.2¦Full Upgrade¦w/ CCS¦Tight | New | MH | 3 | Electric | Heating | ASHP | HSPF 8.2 | Full Upgrade | w/ CCS | Tight | Typical (observed) | Existing Stock | 4751.885 | Baseline | 0% | 4751.885
| MH¦3¦Electric¦Heating¦ASHP¦HSPF 8.2¦Full Upgrade¦w/o CCS¦Tight | New | MH | 3 | Electric | Heating | ASHP | HSPF 8.2 | Full Upgrade | w/o CCS | Tight | Typical (observed) | Existing Stock | 4971.658 | Baseline | 0% | 4971.658
| MH¦3¦Electric¦Heating¦ASHP¦HSPF 8.2¦Full Upgrade¦w/ CCS¦Tight | New | MH | 3 | Electric | Heating | ASHP | HSPF 8.2 | Full Upgrade | w/ CCS | Tight | Typical (observed) | Existing Stock | 4751.885 | Advanced Smart | 5% | 4514.2907
| MH¦3¦Electric¦Heating¦ASHP¦HSPF 8.2¦Full Upgrade¦w/o CCS¦Tight | New | MH | 3 | Electric | Heating | ASHP | HSPF 8.2 | Full Upgrade | w/o CCS | Tight | Typical (observed) | Existing Stock | 4971.658 | Advanced Smart | 7.5% | 4598.7837
| MH¦3¦Electric¦Heating¦ASHP¦HSPF 8.5¦Full Upgrade¦w/ CCS¦Tight | New | MH | 3 | Electric | Heating | ASHP | HSPF 8.5 | Full Upgrade | w/ CCS | Tight | Typical (observed) | Existing Stock | 4731.034 | Baseline | 0% | 4731.034
| MH¦3¦Electric¦Heating¦ASHP¦HSPF 8.5¦Full Upgrade¦w/o CCS¦Tight | New | MH | 3 | Electric | Heating | ASHP | HSPF 8.5 | Full Upgrade | w/o CCS | Tight | Typical (observed) | Existing Stock | 4954.2621 | Baseline | 0% | 4954.2621
| MH¦3¦Electric¦Heating¦ASHP¦HSPF 8.5¦Full Upgrade¦w/ CCS¦Tight | New | MH | 3 | Electric | Heating | ASHP | HSPF 8.5 | Full Upgrade | w/ CCS | Tight | Typical (observed) | Existing Stock | 4731.034 | Advanced Smart | 5% | 4494.4823
| MH¦3¦Electric¦Heating¦ASHP¦HSPF 8.5¦Full Upgrade¦w/o CCS¦Tight | New | MH | 3 | Electric | Heating | ASHP | HSPF 8.5 | Full Upgrade | w/o CCS | Tight | Typical (observed) | Existing Stock | 4954.2621 | Advanced Smart | 7.5% | 4582.6925
| MH¦3¦Electric¦Heating¦ASHP¦HSPF 9.0¦Full Upgrade¦w/ CCS¦Tight | New | MH | 3 | Electric | Heating | ASHP | HSPF 9.0 | Full Upgrade | w/ CCS | Tight | Typical (observed) | Existing Stock | 4696.2824 | Baseline | 0% | 4696.2824
| MH¦3¦Electric¦Heating¦ASHP¦HSPF 9.0¦Full Upgrade¦w/o CCS¦Tight | New | MH | 3 | Electric | Heating | ASHP | HSPF 9.0 | Full Upgrade | w/o CCS | Tight | Typical (observed) | Existing Stock | 4925.269 | Baseline | 0% | 4925.269
| MH¦3¦Electric¦Heating¦ASHP¦HSPF 9.0¦Full Upgrade¦w/ CCS¦Tight | New | MH | 3 | Electric | Heating | ASHP | HSPF 9.0 | Full Upgrade | w/ CCS | Tight | Typical (observed) | Existing Stock | 4696.2824 | Advanced Smart | 5% | 4461.4683
| MH¦3¦Electric¦Heating¦ASHP¦HSPF 9.0¦Full Upgrade¦w/o CCS¦Tight | New | MH | 3 | Electric | Heating | ASHP | HSPF 9.0 | Full Upgrade | w/o CCS | Tight | Typical (observed) | Existing Stock | 4925.269 | Advanced Smart | 7.5% | 4555.8738
| MH¦3¦Electric¦Cooling¦DHP¦DHP Full¦Full Upgrade¦w/o CCS¦As Is/No Ducts | New | MH | 3 | Electric | Cooling | DHP | DHP Full | Full Upgrade | w/o CCS | As Is/No Ducts | Typical (observed) | Existing Stock | 569.6514 | Baseline | 0% | 569.6514
| MH¦3¦Electric¦Heating¦DHP¦DHP Zonal¦Full Upgrade¦w/o CCS¦As Is/No Ducts | New | MH | 3 | Electric | Heating | DHP | DHP Zonal | Full Upgrade | w/o CCS | As Is/No Ducts | Typical (observed) | Existing Stock | 5696.2219 | Baseline | 0% | 5696.2219
| MH¦3¦Electric¦Cooling¦DHP¦DHP Zonal¦Full Upgrade¦w/o CCS¦As Is/No Ducts | New | MH | 3 | Electric | Cooling | DHP | DHP Zonal | Full Upgrade | w/o CCS | As Is/No Ducts | Typical (observed) | Existing Stock | 288.0066 | Baseline | 0% | 288.0066
| MH¦3¦Electric¦Cooling¦ASHP¦SEER 10¦Full Upgrade¦w/ CCS¦Tight | New | MH | 3 | Electric | Cooling | ASHP | SEER 10 | Full Upgrade | w/ CCS | Tight | Typical (observed) | Existing Stock | 1245.0051 | Baseline | 0% | 1245.0051
| MH¦3¦Electric¦Cooling¦ASHP¦SEER 10¦Full Upgrade¦w/o CCS¦Tight | New | MH | 3 | Electric | Cooling | ASHP | SEER 10 | Full Upgrade | w/o CCS | Tight | Typical (observed) | Existing Stock | 1237.3772 | Baseline | 0% | 1237.3772
| MH¦3¦Electric¦Cooling¦Evaporative Cooler¦All¦Full Upgrade¦w/o CCS¦As Is/No Ducts | New | MH | 3 | Electric | Cooling | Evaporative Cooler | All | Full Upgrade | w/o CCS | As Is/No Ducts | Typical (observed) | Existing Stock | 126.0029 | Baseline | 0% | 126.0029
| MH¦3¦Electric¦Cooling¦RAC¦All¦Full Upgrade¦w/o CCS¦As Is/No Ducts | New | MH | 3 | Electric | Cooling | RAC | All | Full Upgrade | w/o CCS | As Is/No Ducts | Typical (observed) | Existing Stock | 504.0116 | Baseline | 0% | 504.0116
| MH¦3¦Electric¦Cooling¦CAC¦SEER 10¦Full Upgrade¦w/ CCS¦Tight | New | MH | 3 | Electric | Cooling | CAC | SEER 10 | Full Upgrade | w/ CCS | Tight | Typical (observed) | Existing Stock | 1245.0051 | Baseline | 0% | 1245.0051
| MH¦3¦Electric¦Cooling¦CAC¦SEER 10¦Full Upgrade¦w/o CCS¦Tight | New | MH | 3 | Electric | Cooling | CAC | SEER 10 | Full Upgrade | w/o CCS | Tight | Typical (observed) | Existing Stock | 1237.3772 | Baseline | 0% | 1237.3772
| MH¦3¦Electric¦Cooling¦ASHP¦SEER 10¦Full Upgrade¦w/ CCS¦Tight | New | MH | 3 | Electric | Cooling | ASHP | SEER 10 | Full Upgrade | w/ CCS | Tight | Typical (observed) | Existing Stock | 1245.0051 | Advanced Smart | 0% | 1245.0051
| MH¦3¦Electric¦Cooling¦ASHP¦SEER 10¦Full Upgrade¦w/o CCS¦Tight | New | MH | 3 | Electric | Cooling | ASHP | SEER 10 | Full Upgrade | w/o CCS | Tight | Typical (observed) | Existing Stock | 1237.3772 | Advanced Smart | 0% | 1237.3772
| MH¦3¦Electric¦Cooling¦CAC¦SEER 10¦Full Upgrade¦w/ CCS¦Tight | New | MH | 3 | Electric | Cooling | CAC | SEER 10 | Full Upgrade | w/ CCS | Tight | Typical (observed) | Existing Stock | 1245.0051 | Advanced Smart | 0% | 1245.0051
| MH¦3¦Electric¦Cooling¦CAC¦SEER 10¦Full Upgrade¦w/o CCS¦Tight | New | MH | 3 | Electric | Cooling | CAC | SEER 10 | Full Upgrade | w/o CCS | Tight | Typical (observed) | Existing Stock | 1237.3772 | Advanced Smart | 0% | 1237.3772
| MH¦3¦Electric¦Cooling¦ASHP¦SEER 13¦Full Upgrade¦w/ CCS¦Tight | New | MH | 3 | Electric | Cooling | ASHP | SEER 13 | Full Upgrade | w/ CCS | Tight | Typical (observed) | Existing Stock | 1010.6779 | Baseline | 0% | 1010.6779
| MH¦3¦Electric¦Cooling¦ASHP¦SEER 13¦Full Upgrade¦w/o CCS¦Tight | New | MH | 3 | Electric | Cooling | ASHP | SEER 13 | Full Upgrade | w/o CCS | Tight | Typical (observed) | Existing Stock | 1009.2258 | Baseline | 0% | 1009.2258
| MH¦3¦Electric¦Cooling¦CAC¦SEER 13¦Full Upgrade¦w/ CCS¦Tight | New | MH | 3 | Electric | Cooling | CAC | SEER 13 | Full Upgrade | w/ CCS | Tight | Typical (observed) | Existing Stock | 1010.6779 | Baseline | 0% | 1010.6779
| MH¦3¦Electric¦Cooling¦CAC¦SEER 13¦Full Upgrade¦w/o CCS¦Tight | New | MH | 3 | Electric | Cooling | CAC | SEER 13 | Full Upgrade | w/o CCS | Tight | Typical (observed) | Existing Stock | 1009.2258 | Baseline | 0% | 1009.2258
| MH¦3¦Electric¦Cooling¦ASHP¦SEER 13¦Full Upgrade¦w/ CCS¦Tight | New | MH | 3 | Electric | Cooling | ASHP | SEER 13 | Full Upgrade | w/ CCS | Tight | Typical (observed) | Existing Stock | 1010.6779 | Advanced Smart | 0% | 1010.6779
| MH¦3¦Electric¦Cooling¦ASHP¦SEER 13¦Full Upgrade¦w/o CCS¦Tight | New | MH | 3 | Electric | Cooling | ASHP | SEER 13 | Full Upgrade | w/o CCS | Tight | Typical (observed) | Existing Stock | 1009.2258 | Advanced Smart | 0% | 1009.2258
| MH¦3¦Electric¦Cooling¦CAC¦SEER 13¦Full Upgrade¦w/ CCS¦Tight | New | MH | 3 | Electric | Cooling | CAC | SEER 13 | Full Upgrade | w/ CCS | Tight | Typical (observed) | Existing Stock | 1010.6779 | Advanced Smart | 0% | 1010.6779
| MH¦3¦Electric¦Cooling¦CAC¦SEER 13¦Full Upgrade¦w/o CCS¦Tight | New | MH | 3 | Electric | Cooling | CAC | SEER 13 | Full Upgrade | w/o CCS | Tight | Typical (observed) | Existing Stock | 1009.2258 | Advanced Smart | 0% | 1009.2258
| MH¦3¦Electric¦Cooling¦ASHP¦SEER 14.5¦Full Upgrade¦w/ CCS¦Tight | New | MH | 3 | Electric | Cooling | ASHP | SEER 14.5 | Full Upgrade | w/ CCS | Tight | Typical (observed) | Existing Stock | 901.0691 | Baseline | 0% | 901.0691
| MH¦3¦Electric¦Cooling¦ASHP¦SEER 14.5¦Full Upgrade¦w/o CCS¦Tight | New | MH | 3 | Electric | Cooling | ASHP | SEER 14.5 | Full Upgrade | w/o CCS | Tight | Typical (observed) | Existing Stock | 900.235 | Baseline | 0% | 900.235
| MH¦3¦Electric¦Cooling¦CAC¦SEER 14.5¦Full Upgrade¦w/ CCS¦Tight | New | MH | 3 | Electric | Cooling | CAC | SEER 14.5 | Full Upgrade | w/ CCS | Tight | Typical (observed) | Existing Stock | 901.0691 | Baseline | 0% | 901.0691
| MH¦3¦Electric¦Cooling¦CAC¦SEER 14.5¦Full Upgrade¦w/o CCS¦Tight | New | MH | 3 | Electric | Cooling | CAC | SEER 14.5 | Full Upgrade | w/o CCS | Tight | Typical (observed) | Existing Stock | 900.235 | Baseline | 0% | 900.235
| MH¦3¦Electric¦Cooling¦ASHP¦SEER 14.5¦Full Upgrade¦w/ CCS¦Tight | New | MH | 3 | Electric | Cooling | ASHP | SEER 14.5 | Full Upgrade | w/ CCS | Tight | Typical (observed) | Existing Stock | 901.0691 | Advanced Smart | 0% | 901.0691
| MH¦3¦Electric¦Cooling¦ASHP¦SEER 14.5¦Full Upgrade¦w/o CCS¦Tight | New | MH | 3 | Electric | Cooling | ASHP | SEER 14.5 | Full Upgrade | w/o CCS | Tight | Typical (observed) | Existing Stock | 900.235 | Advanced Smart | 0% | 900.235
| MH¦3¦Electric¦Cooling¦CAC¦SEER 14.5¦Full Upgrade¦w/ CCS¦Tight | New | MH | 3 | Electric | Cooling | CAC | SEER 14.5 | Full Upgrade | w/ CCS | Tight | Typical (observed) | Existing Stock | 901.0691 | Advanced Smart | 0% | 901.0691
| MH¦3¦Electric¦Cooling¦CAC¦SEER 14.5¦Full Upgrade¦w/o CCS¦Tight | New | MH | 3 | Electric | Cooling | CAC | SEER 14.5 | Full Upgrade | w/o CCS | Tight | Typical (observed) | Existing Stock | 900.235 | Advanced Smart | 0% | 900.235
| MH¦3¦Electric¦Cooling¦ASHP¦SEER 18¦Full Upgrade¦w/ CCS¦Tight | New | MH | 3 | Electric | Cooling | ASHP | SEER 18 | Full Upgrade | w/ CCS | Tight | Typical (observed) | Existing Stock | 681.8515 | Baseline | 0% | 681.8515
| MH¦3¦Electric¦Cooling¦ASHP¦SEER 18¦Full Upgrade¦w/o CCS¦Tight | New | MH | 3 | Electric | Cooling | ASHP | SEER 18 | Full Upgrade | w/o CCS | Tight | Typical (observed) | Existing Stock | 682.2535 | Baseline | 0% | 682.2535
| MH¦3¦Electric¦Cooling¦CAC¦SEER 18¦Full Upgrade¦w/ CCS¦Tight | New | MH | 3 | Electric | Cooling | CAC | SEER 18 | Full Upgrade | w/ CCS | Tight | Typical (observed) | Existing Stock | 681.8515 | Baseline | 0% | 681.8515
| MH¦3¦Electric¦Cooling¦CAC¦SEER 18¦Full Upgrade¦w/o CCS¦Tight | New | MH | 3 | Electric | Cooling | CAC | SEER 18 | Full Upgrade | w/o CCS | Tight | Typical (observed) | Existing Stock | 682.2535 | Baseline | 0% | 682.2535
| MH¦3¦Gas/Other¦Heating¦Zonal Gas/Other¦All¦Full Upgrade¦w/o CCS¦As Is/No Ducts | New | MH | 3 | Gas/Other | Heating | Zonal Gas/Other | All | Full Upgrade | w/o CCS | As Is/No Ducts | Typical (observed) | Existing Stock | 229.8113 | Baseline | 0% | 229.8113
| MH¦3¦Electric¦Cooling¦PTAC¦All¦Full Upgrade¦w/o CCS¦As Is/No Ducts | New | MH | 3 | Electric | Cooling | PTAC | All | Full Upgrade | w/o CCS | As Is/No Ducts | Typical (observed) | Existing Stock | 504.0116 | Baseline | 0% | 504.0116
| MH¦1¦Electric¦Heating¦ASHP¦VCHP¦As Is¦w/ CCS¦As Is/No Ducts | Existing | MH | 1 | Electric | Heating | ASHP | VCHP | As Is | w/ CCS | As Is/No Ducts | Typical (observed) | Existing Stock | 4736.8857 | Baseline | 0% | 4736.8857
| MH¦1¦Electric¦Heating¦ASHP¦VCHP¦As Is¦w/ CCS¦Tight | Existing | MH | 1 | Electric | Heating | ASHP | VCHP | As Is | w/ CCS | Tight | Typical (observed) | Existing Stock | 4635.8477 | Baseline | 0% | 4635.8477
| MH¦1¦Electric¦Heating¦ASHP¦VCHP¦As Is¦w/o CCS¦As Is/No Ducts | Existing | MH | 1 | Electric | Heating | ASHP | VCHP | As Is | w/o CCS | As Is/No Ducts | Typical (observed) | Existing Stock | 4927.0345 | Baseline | 0% | 4927.0345
| MH¦1¦Electric¦Heating¦ASHP¦VCHP¦As Is¦w/o CCS¦Tight | Existing | MH | 1 | Electric | Heating | ASHP | VCHP | As Is | w/o CCS | Tight | Typical (observed) | Existing Stock | 4823.9185 | Baseline | 0% | 4823.9185
| MH¦1¦Electric¦Heating¦ASHP¦VCHP¦Full Upgrade¦w/ CCS¦As Is/No Ducts | Existing | MH | 1 | Electric | Heating | ASHP | VCHP | Full Upgrade | w/ CCS | As Is/No Ducts | Typical (observed) | Existing Stock | 3985.8595 | Baseline | 0% | 3985.8595
| MH¦1¦Electric¦Heating¦ASHP¦VCHP¦Full Upgrade¦w/ CCS¦Tight | Existing | MH | 1 | Electric | Heating | ASHP | VCHP | Full Upgrade | w/ CCS | Tight | Typical (observed) | Existing Stock | 3910.9721 | Baseline | 0% | 3910.9721
| MH¦1¦Electric¦Heating¦ASHP¦VCHP¦Full Upgrade¦w/o CCS¦As Is/No Ducts | Existing | MH | 1 | Electric | Heating | ASHP | VCHP | Full Upgrade | w/o CCS | As Is/No Ducts | Typical (observed) | Existing Stock | 4130.2622 | Baseline | 0% | 4130.2622
| MH¦1¦Electric¦Heating¦ASHP¦VCHP¦Full Upgrade¦w/o CCS¦Tight | Existing | MH | 1 | Electric | Heating | ASHP | VCHP | Full Upgrade | w/o CCS | Tight | Typical (observed) | Existing Stock | 4054.0567 | Baseline | 0% | 4054.0567
| MH¦2¦Electric¦Heating¦ASHP¦VCHP¦As Is¦w/ CCS¦As Is/No Ducts | Existing | MH | 2 | Electric | Heating | ASHP | VCHP | As Is | w/ CCS | As Is/No Ducts | Typical (observed) | Existing Stock | 4803.5046 | Baseline | 0% | 4803.5046
| MH¦2¦Electric¦Heating¦ASHP¦VCHP¦As Is¦w/ CCS¦Tight | Existing | MH | 2 | Electric | Heating | ASHP | VCHP | As Is | w/ CCS | Tight | Typical (observed) | Existing Stock | 4713.1046 | Baseline | 0% | 4713.1046
| MH¦2¦Electric¦Heating¦ASHP¦VCHP¦As Is¦w/o CCS¦As Is/No Ducts | Existing | MH | 2 | Electric | Heating | ASHP | VCHP | As Is | w/o CCS | As Is/No Ducts | Typical (observed) | Existing Stock | 5127.6843 | Baseline | 0% | 5127.6843
| MH¦2¦Electric¦Heating¦ASHP¦VCHP¦As Is¦w/o CCS¦Tight | Existing | MH | 2 | Electric | Heating | ASHP | VCHP | As Is | w/o CCS | Tight | Typical (observed) | Existing Stock | 5033.6966 | Baseline | 0% | 5033.6966
| MH¦2¦Electric¦Heating¦ASHP¦VCHP¦Full Upgrade¦w/ CCS¦As Is/No Ducts | Existing | MH | 2 | Electric | Heating | ASHP | VCHP | Full Upgrade | w/ CCS | As Is/No Ducts | Typical (observed) | Existing Stock | 3828.5978 | Baseline | 0% | 3828.5978
| MH¦2¦Electric¦Heating¦ASHP¦VCHP¦Full Upgrade¦w/ CCS¦Tight | Existing | MH | 2 | Electric | Heating | ASHP | VCHP | Full Upgrade | w/ CCS | Tight | Typical (observed) | Existing Stock | 3759.0351 | Baseline | 0% | 3759.0351
| MH¦2¦Electric¦Heating¦ASHP¦VCHP¦Full Upgrade¦w/o CCS¦As Is/No Ducts | Existing | MH | 2 | Electric | Heating | ASHP | VCHP | Full Upgrade | w/o CCS | As Is/No Ducts | Typical (observed) | Existing Stock | 4049.2181 | Baseline | 0% | 4049.2181
| MH¦2¦Electric¦Heating¦ASHP¦VCHP¦Full Upgrade¦w/o CCS¦Tight | Existing | MH | 2 | Electric | Heating | ASHP | VCHP | Full Upgrade | w/o CCS | Tight | Typical (observed) | Existing Stock | 3977.735 | Baseline | 0% | 3977.735
| MH¦3¦Electric¦Heating¦ASHP¦VCHP¦As Is¦w/ CCS¦As Is/No Ducts | Existing | MH | 3 | Electric | Heating | ASHP | VCHP | As Is | w/ CCS | As Is/No Ducts | Typical (observed) | Existing Stock | 5765.6965 | Baseline | 0% | 5765.6965
| MH¦3¦Electric¦Heating¦ASHP¦VCHP¦As Is¦w/ CCS¦Tight | Existing | MH | 3 | Electric | Heating | ASHP | VCHP | As Is | w/ CCS | Tight | Typical (observed) | Existing Stock | 5561.5589 | Baseline | 0% | 5561.5589
| MH¦3¦Electric¦Heating¦ASHP¦VCHP¦As Is¦w/o CCS¦As Is/No Ducts | Existing | MH | 3 | Electric | Heating | ASHP | VCHP | As Is | w/o CCS | As Is/No Ducts | Typical (observed) | Existing Stock | 6155.4308 | Baseline | 0% | 6155.4308
| MH¦3¦Electric¦Heating¦ASHP¦VCHP¦As Is¦w/o CCS¦Tight | Existing | MH | 3 | Electric | Heating | ASHP | VCHP | As Is | w/o CCS | Tight | Typical (observed) | Existing Stock | 5950.7836 | Baseline | 0% | 5950.7836
| MH¦3¦Electric¦Heating¦ASHP¦VCHP¦Full Upgrade¦w/ CCS¦As Is/No Ducts | Existing | MH | 3 | Electric | Heating | ASHP | VCHP | Full Upgrade | w/ CCS | As Is/No Ducts | Typical (observed) | Existing Stock | 4750.7881 | Baseline | 0% | 4750.7881
| MH¦3¦Electric¦Heating¦ASHP¦VCHP¦Full Upgrade¦w/ CCS¦Tight | Existing | MH | 3 | Electric | Heating | ASHP | VCHP | Full Upgrade | w/ CCS | Tight | Typical (observed) | Existing Stock | 4571.2323 | Baseline | 0% | 4571.2323
| MH¦3¦Electric¦Heating¦ASHP¦VCHP¦Full Upgrade¦w/o CCS¦As Is/No Ducts | Existing | MH | 3 | Electric | Heating | ASHP | VCHP | Full Upgrade | w/o CCS | As Is/No Ducts | Typical (observed) | Existing Stock | 5036.2409 | Baseline | 0% | 5036.2409
| MH¦3¦Electric¦Heating¦ASHP¦VCHP¦Full Upgrade¦w/o CCS¦Tight | Existing | MH | 3 | Electric | Heating | ASHP | VCHP | Full Upgrade | w/o CCS | Tight | Typical (observed) | Existing Stock | 4858.4786 | Baseline | 0% | 4858.4786
| MH¦1¦Electric¦Heating¦ASHP¦VCHP¦Full Upgrade¦w/ CCS¦Tight | New | MH | 1 | Electric | Heating | ASHP | VCHP | Full Upgrade | w/ CCS | Tight | Typical (observed) | Existing Stock | 3910.9721 | Baseline | 0% | 3910.9721
| MH¦1¦Electric¦Heating¦ASHP¦VCHP¦Full Upgrade¦w/o CCS¦Tight | New | MH | 1 | Electric | Heating | ASHP | VCHP | Full Upgrade | w/o CCS | Tight | Typical (observed) | Existing Stock | 4054.0567 | Baseline | 0% | 4054.0567
| MH¦2¦Electric¦Heating¦ASHP¦VCHP¦Full Upgrade¦w/ CCS¦Tight | New | MH | 2 | Electric | Heating | ASHP | VCHP | Full Upgrade | w/ CCS | Tight | Typical (observed) | Existing Stock | 3759.0351 | Baseline | 0% | 3759.0351
| MH¦2¦Electric¦Heating¦ASHP¦VCHP¦Full Upgrade¦w/o CCS¦Tight | New | MH | 2 | Electric | Heating | ASHP | VCHP | Full Upgrade | w/o CCS | Tight | Typical (observed) | Existing Stock | 3977.735 | Baseline | 0% | 3977.735
| MH¦3¦Electric¦Heating¦ASHP¦VCHP¦Full Upgrade¦w/ CCS¦Tight | New | MH | 3 | Electric | Heating | ASHP | VCHP | Full Upgrade | w/ CCS | Tight | Typical (observed) | Existing Stock | 4571.2323 | Baseline | 0% | 4571.2323
| MH¦3¦Electric¦Heating¦ASHP¦VCHP¦Full Upgrade¦w/o CCS¦Tight | New | MH | 3 | Electric | Heating | ASHP | VCHP | Full Upgrade | w/o CCS | Tight | Typical (observed) | Existing Stock | 4858.4786 | Baseline | 0% | 4858.4786
| MH¦1¦Electric¦Cooling¦ASHP¦VCHP¦As Is¦w/ CCS¦As Is/No Ducts | Existing | MH | 1 | Electric | Cooling | ASHP | VCHP | As Is | w/ CCS | As Is/No Ducts | Typical (observed) | Existing Stock | 406.9539 | Baseline | 0% | 406.9539
| MH¦1¦Electric¦Cooling¦ASHP¦VCHP¦As Is¦w/ CCS¦Tight | Existing | MH | 1 | Electric | Cooling | ASHP | VCHP | As Is | w/ CCS | Tight | Typical (observed) | Existing Stock | 396.1808 | Baseline | 0% | 396.1808
| MH¦1¦Electric¦Cooling¦ASHP¦VCHP¦As Is¦w/o CCS¦As Is/No Ducts | Existing | MH | 1 | Electric | Cooling | ASHP | VCHP | As Is | w/o CCS | As Is/No Ducts | Typical (observed) | Existing Stock | 409.4327 | Baseline | 0% | 409.4327
| MH¦1¦Electric¦Cooling¦ASHP¦VCHP¦As Is¦w/o CCS¦Tight | Existing | MH | 1 | Electric | Cooling | ASHP | VCHP | As Is | w/o CCS | Tight | Typical (observed) | Existing Stock | 398.6908 | Baseline | 0% | 398.6908
| MH¦1¦Electric¦Cooling¦ASHP¦VCHP¦Full Upgrade¦w/ CCS¦As Is/No Ducts | Existing | MH | 1 | Electric | Cooling | ASHP | VCHP | Full Upgrade | w/ CCS | As Is/No Ducts | Typical (observed) | Existing Stock | 292.7318 | Baseline | 0% | 292.7318
| MH¦1¦Electric¦Cooling¦ASHP¦VCHP¦Full Upgrade¦w/ CCS¦Tight | Existing | MH | 1 | Electric | Cooling | ASHP | VCHP | Full Upgrade | w/ CCS | Tight | Typical (observed) | Existing Stock | 285.3097 | Baseline | 0% | 285.3097
| MH¦1¦Electric¦Cooling¦ASHP¦VCHP¦Full Upgrade¦w/o CCS¦As Is/No Ducts | Existing | MH | 1 | Electric | Cooling | ASHP | VCHP | Full Upgrade | w/o CCS | As Is/No Ducts | Typical (observed) | Existing Stock | 296.0987 | Baseline | 0% | 296.0987
| MH¦1¦Electric¦Cooling¦ASHP¦VCHP¦Full Upgrade¦w/o CCS¦Tight | Existing | MH | 1 | Electric | Cooling | ASHP | VCHP | Full Upgrade | w/o CCS | Tight | Typical (observed) | Existing Stock | 288.7288 | Baseline | 0% | 288.7288
| MH¦2¦Electric¦Cooling¦ASHP¦VCHP¦As Is¦w/ CCS¦As Is/No Ducts | Existing | MH | 2 | Electric | Cooling | ASHP | VCHP | As Is | w/ CCS | As Is/No Ducts | Typical (observed) | Existing Stock | 682.1575 | Baseline | 0% | 682.1575
| MH¦2¦Electric¦Cooling¦ASHP¦VCHP¦As Is¦w/ CCS¦Tight | Existing | MH | 2 | Electric | Cooling | ASHP | VCHP | As Is | w/ CCS | Tight | Typical (observed) | Existing Stock | 668.1593 | Baseline | 0% | 668.1593
| MH¦2¦Electric¦Cooling¦ASHP¦VCHP¦As Is¦w/o CCS¦As Is/No Ducts | Existing | MH | 2 | Electric | Cooling | ASHP | VCHP | As Is | w/o CCS | As Is/No Ducts | Typical (observed) | Existing Stock | 686.9935 | Baseline | 0% | 686.9935
| MH¦2¦Electric¦Cooling¦ASHP¦VCHP¦As Is¦w/o CCS¦Tight | Existing | MH | 2 | Electric | Cooling | ASHP | VCHP | As Is | w/o CCS | Tight | Typical (observed) | Existing Stock | 673.0137 | Baseline | 0% | 673.0137
| MH¦2¦Electric¦Cooling¦ASHP¦VCHP¦Full Upgrade¦w/ CCS¦As Is/No Ducts | Existing | MH | 2 | Electric | Cooling | ASHP | VCHP | Full Upgrade | w/ CCS | As Is/No Ducts | Typical (observed) | Existing Stock | 505.317 | Baseline | 0% | 505.317
| MH¦2¦Electric¦Cooling¦ASHP¦VCHP¦Full Upgrade¦w/ CCS¦Tight | Existing | MH | 2 | Electric | Cooling | ASHP | VCHP | Full Upgrade | w/ CCS | Tight | Typical (observed) | Existing Stock | 495.2939 | Baseline | 0% | 495.2939
| MH¦2¦Electric¦Cooling¦ASHP¦VCHP¦Full Upgrade¦w/o CCS¦As Is/No Ducts | Existing | MH | 2 | Electric | Cooling | ASHP | VCHP | Full Upgrade | w/o CCS | As Is/No Ducts | Typical (observed) | Existing Stock | 511.8236 | Baseline | 0% | 511.8236
| MH¦2¦Electric¦Cooling¦ASHP¦VCHP¦Full Upgrade¦w/o CCS¦Tight | Existing | MH | 2 | Electric | Cooling | ASHP | VCHP | Full Upgrade | w/o CCS | Tight | Typical (observed) | Existing Stock | 501.8791 | Baseline | 0% | 501.8791
| MH¦3¦Electric¦Cooling¦ASHP¦VCHP¦As Is¦w/ CCS¦As Is/No Ducts | Existing | MH | 3 | Electric | Cooling | ASHP | VCHP | As Is | w/ CCS | As Is/No Ducts | Typical (observed) | Existing Stock | 959.4343 | Baseline | 0% | 959.4343
| MH¦3¦Electric¦Cooling¦ASHP¦VCHP¦As Is¦w/ CCS¦Tight | Existing | MH | 3 | Electric | Cooling | ASHP | VCHP | As Is | w/ CCS | Tight | Typical (observed) | Existing Stock | 919.2642 | Baseline | 0% | 919.2642
| MH¦3¦Electric¦Cooling¦ASHP¦VCHP¦As Is¦w/o CCS¦As Is/No Ducts | Existing | MH | 3 | Electric | Cooling | ASHP | VCHP | As Is | w/o CCS | As Is/No Ducts | Typical (observed) | Existing Stock | 966.259 | Baseline | 0% | 966.259
| MH¦3¦Electric¦Cooling¦ASHP¦VCHP¦As Is¦w/o CCS¦Tight | Existing | MH | 3 | Electric | Cooling | ASHP | VCHP | As Is | w/o CCS | Tight | Typical (observed) | Existing Stock | 926.1408 | Baseline | 0% | 926.1408
| MH¦3¦Electric¦Cooling¦ASHP¦VCHP¦Full Upgrade¦w/ CCS¦As Is/No Ducts | Existing | MH | 3 | Electric | Cooling | ASHP | VCHP | Full Upgrade | w/ CCS | As Is/No Ducts | Typical (observed) | Existing Stock | 720.2248 | Baseline | 0% | 720.2248
| MH¦3¦Electric¦Cooling¦ASHP¦VCHP¦Full Upgrade¦w/ CCS¦Tight | Existing | MH | 3 | Electric | Cooling | ASHP | VCHP | Full Upgrade | w/ CCS | Tight | Typical (observed) | Existing Stock | 692.788 | Baseline | 0% | 692.788
| MH¦3¦Electric¦Cooling¦ASHP¦VCHP¦Full Upgrade¦w/o CCS¦As Is/No Ducts | Existing | MH | 3 | Electric | Cooling | ASHP | VCHP | Full Upgrade | w/o CCS | As Is/No Ducts | Typical (observed) | Existing Stock | 727.8636 | Baseline | 0% | 727.8636
| MH¦3¦Electric¦Cooling¦ASHP¦VCHP¦Full Upgrade¦w/o CCS¦Tight | Existing | MH | 3 | Electric | Cooling | ASHP | VCHP | Full Upgrade | w/o CCS | Tight | Typical (observed) | Existing Stock | 700.5773 | Baseline | 0% | 700.5773
| MH¦1¦Electric¦Cooling¦ASHP¦VCHP¦Full Upgrade¦w/ CCS¦Tight | New | MH | 1 | Electric | Cooling | ASHP | VCHP | Full Upgrade | w/ CCS | Tight | Typical (observed) | Existing Stock | 285.3097 | Baseline | 0% | 285.3097
| MH¦1¦Electric¦Cooling¦ASHP¦VCHP¦Full Upgrade¦w/o CCS¦Tight | New | MH | 1 | Electric | Cooling | ASHP | VCHP | Full Upgrade | w/o CCS | Tight | Typical (observed) | Existing Stock | 288.7288 | Baseline | 0% | 288.7288
| MH¦2¦Electric¦Cooling¦ASHP¦VCHP¦Full Upgrade¦w/ CCS¦Tight | New | MH | 2 | Electric | Cooling | ASHP | VCHP | Full Upgrade | w/ CCS | Tight | Typical (observed) | Existing Stock | 495.2939 | Baseline | 0% | 495.2939
| MH¦2¦Electric¦Cooling¦ASHP¦VCHP¦Full Upgrade¦w/o CCS¦Tight | New | MH | 2 | Electric | Cooling | ASHP | VCHP | Full Upgrade | w/o CCS | Tight | Typical (observed) | Existing Stock | 501.8791 | Baseline | 0% | 501.8791
| MH¦3¦Electric¦Cooling¦ASHP¦VCHP¦Full Upgrade¦w/ CCS¦Tight | New | MH | 3 | Electric | Cooling | ASHP | VCHP | Full Upgrade | w/ CCS | Tight | Typical (observed) | Existing Stock | 692.788 | Baseline | 0% | 692.788
| MH¦3¦Electric¦Cooling¦ASHP¦VCHP¦Full Upgrade¦w/o CCS¦Tight | New | MH | 3 | Electric | Cooling | ASHP | VCHP | Full Upgrade | w/o CCS | Tight | Typical (observed) | Existing Stock | 700.5773 | Baseline | 0% | 700.5773
| MH¦1¦Electric¦Heating¦ASHP¦HSPF 10¦As Is¦w/ CCS¦As Is/No Ducts | Existing | MH | 1 | Electric | Heating | ASHP | HSPF 10 | As Is | w/ CCS | As Is/No Ducts | Typical (observed) | Existing Stock | 4679.3823 | Advanced Smart | 5% | 4445.4132
| MH¦1¦Electric¦Heating¦ASHP¦HSPF 10¦As Is¦w/ CCS¦Tight | Existing | MH | 1 | Electric | Heating | ASHP | HSPF 10 | As Is | w/ CCS | Tight | Typical (observed) | Existing Stock | 4573.3498 | Advanced Smart | 5% | 4344.6823
| MH¦1¦Electric¦Heating¦ASHP¦HSPF 10¦As Is¦w/o CCS¦As Is/No Ducts | Existing | MH | 1 | Electric | Heating | ASHP | HSPF 10 | As Is | w/o CCS | As Is/No Ducts | Typical (observed) | Existing Stock | 4844.8685 | Advanced Smart | 7.5% | 4481.5034
| MH¦1¦Electric¦Heating¦ASHP¦HSPF 10¦As Is¦w/o CCS¦Tight | Existing | MH | 1 | Electric | Heating | ASHP | HSPF 10 | As Is | w/o CCS | Tight | Typical (observed) | Existing Stock | 4738.1883 | Advanced Smart | 7.5% | 4382.8242
| MH¦1¦Electric¦Heating¦ASHP¦HSPF 10¦Full Upgrade¦w/ CCS¦As Is/No Ducts | Existing | MH | 1 | Electric | Heating | ASHP | HSPF 10 | Full Upgrade | w/ CCS | As Is/No Ducts | Typical (observed) | Existing Stock | 3936.7917 | Advanced Smart | 5% | 3739.9521
| MH¦1¦Electric¦Heating¦ASHP¦HSPF 10¦Full Upgrade¦w/ CCS¦Tight | Existing | MH | 1 | Electric | Heating | ASHP | HSPF 10 | Full Upgrade | w/ CCS | Tight | Typical (observed) | Existing Stock | 3858.6929 | Advanced Smart | 5% | 3665.7583
| MH¦1¦Electric¦Heating¦ASHP¦HSPF 10¦Full Upgrade¦w/o CCS¦As Is/No Ducts | Existing | MH | 1 | Electric | Heating | ASHP | HSPF 10 | Full Upgrade | w/o CCS | As Is/No Ducts | Typical (observed) | Existing Stock | 4060.4764 | Advanced Smart | 7.5% | 3755.9407
| MH¦1¦Electric¦Heating¦ASHP¦HSPF 10¦Full Upgrade¦w/o CCS¦Tight | Existing | MH | 1 | Electric | Heating | ASHP | HSPF 10 | Full Upgrade | w/o CCS | Tight | Typical (observed) | Existing Stock | 3981.7457 | Advanced Smart | 7.5% | 3683.1148
| MH¦2¦Electric¦Heating¦ASHP¦HSPF 10¦As Is¦w/ CCS¦As Is/No Ducts | Existing | MH | 2 | Electric | Heating | ASHP | HSPF 10 | As Is | w/ CCS | As Is/No Ducts | Typical (observed) | Existing Stock | 4864.9325 | Advanced Smart | 5% | 4621.6859
| MH¦2¦Electric¦Heating¦ASHP¦HSPF 10¦As Is¦w/ CCS¦Tight | Existing | MH | 2 | Electric | Heating | ASHP | HSPF 10 | As Is | w/ CCS | Tight | Typical (observed) | Existing Stock | 4775.0775 | Advanced Smart | 5% | 4536.3236
| MH¦2¦Electric¦Heating¦ASHP¦HSPF 10¦As Is¦w/o CCS¦As Is/No Ducts | Existing | MH | 2 | Electric | Heating | ASHP | HSPF 10 | As Is | w/o CCS | As Is/No Ducts | Typical (observed) | Existing Stock | 5151.9187 | Advanced Smart | 7.5% | 4765.5248
| MH¦2¦Electric¦Heating¦ASHP¦HSPF 10¦As Is¦w/o CCS¦Tight | Existing | MH | 2 | Electric | Heating | ASHP | HSPF 10 | As Is | w/o CCS | Tight | Typical (observed) | Existing Stock | 5059.8997 | Advanced Smart | 7.5% | 4680.4072
| MH¦2¦Electric¦Heating¦ASHP¦HSPF 10¦Full Upgrade¦w/ CCS¦As Is/No Ducts | Existing | MH | 2 | Electric | Heating | ASHP | HSPF 10 | Full Upgrade | w/ CCS | As Is/No Ducts | Typical (observed) | Existing Stock | 3838.9731 | Advanced Smart | 5% | 3647.0244
| MH¦2¦Electric¦Heating¦ASHP¦HSPF 10¦Full Upgrade¦w/ CCS¦Tight | Existing | MH | 2 | Electric | Heating | ASHP | HSPF 10 | Full Upgrade | w/ CCS | Tight | Typical (observed) | Existing Stock | 3770.6233 | Advanced Smart | 5% | 3582.0922
| MH¦2¦Electric¦Heating¦ASHP¦HSPF 10¦Full Upgrade¦w/o CCS¦As Is/No Ducts | Existing | MH | 2 | Electric | Heating | ASHP | HSPF 10 | Full Upgrade | w/o CCS | As Is/No Ducts | Typical (observed) | Existing Stock | 4027.0594 | Advanced Smart | 7.5% | 3725.03
| MH¦2¦Electric¦Heating¦ASHP¦HSPF 10¦Full Upgrade¦w/o CCS¦Tight | Existing | MH | 2 | Electric | Heating | ASHP | HSPF 10 | Full Upgrade | w/o CCS | Tight | Typical (observed) | Existing Stock | 3957.8894 | Advanced Smart | 7.5% | 3661.0477
| MH¦3¦Electric¦Heating¦ASHP¦HSPF 10¦As Is¦w/ CCS¦As Is/No Ducts | Existing | MH | 3 | Electric | Heating | ASHP | HSPF 10 | As Is | w/ CCS | As Is/No Ducts | Typical (observed) | Existing Stock | 5876.9697 | Advanced Smart | 5% | 5583.1212
| MH¦3¦Electric¦Heating¦ASHP¦HSPF 10¦As Is¦w/ CCS¦Tight | Existing | MH | 3 | Electric | Heating | ASHP | HSPF 10 | As Is | w/ CCS | Tight | Typical (observed) | Existing Stock | 5690.1957 | Advanced Smart | 5% | 5405.6859
| MH¦3¦Electric¦Heating¦ASHP¦HSPF 10¦As Is¦w/o CCS¦As Is/No Ducts | Existing | MH | 3 | Electric | Heating | ASHP | HSPF 10 | As Is | w/o CCS | As Is/No Ducts | Typical (observed) | Existing Stock | 6213.6815 | Advanced Smart | 7.5% | 5747.6554
| MH¦3¦Electric¦Heating¦ASHP¦HSPF 10¦As Is¦w/o CCS¦Tight | Existing | MH | 3 | Electric | Heating | ASHP | HSPF 10 | As Is | w/o CCS | Tight | Typical (observed) | Existing Stock | 6026.3011 | Advanced Smart | 7.5% | 5574.3285
| MH¦3¦Electric¦Heating¦ASHP¦HSPF 10¦Full Upgrade¦w/ CCS¦As Is/No Ducts | Existing | MH | 3 | Electric | Heating | ASHP | HSPF 10 | Full Upgrade | w/ CCS | As Is/No Ducts | Typical (observed) | Existing Stock | 4788.3459 | Advanced Smart | 5% | 4548.9286
| MH¦3¦Electric¦Heating¦ASHP¦HSPF 10¦Full Upgrade¦w/ CCS¦Tight | Existing | MH | 3 | Electric | Heating | ASHP | HSPF 10 | Full Upgrade | w/ CCS | Tight | Typical (observed) | Existing Stock | 4626.7791 | Advanced Smart | 5% | 4395.4402
| MH¦3¦Electric¦Heating¦ASHP¦HSPF 10¦Full Upgrade¦w/o CCS¦As Is/No Ducts | Existing | MH | 3 | Electric | Heating | ASHP | HSPF 10 | Full Upgrade | w/o CCS | As Is/No Ducts | Typical (observed) | Existing Stock | 5026.6218 | Advanced Smart | 7.5% | 4649.6252
| MH¦3¦Electric¦Heating¦ASHP¦HSPF 10¦Full Upgrade¦w/o CCS¦Tight | Existing | MH | 3 | Electric | Heating | ASHP | HSPF 10 | Full Upgrade | w/o CCS | Tight | Typical (observed) | Existing Stock | 4867.2827 | Advanced Smart | 7.5% | 4502.2365
| MH¦1¦Electric¦Heating¦ASHP¦HSPF 10¦Full Upgrade¦w/ CCS¦Tight | New | MH | 1 | Electric | Heating | ASHP | HSPF 10 | Full Upgrade | w/ CCS | Tight | Typical (observed) | Existing Stock | 3858.6929 | Advanced Smart | 5% | 3665.7583
| MH¦1¦Electric¦Heating¦ASHP¦HSPF 10¦Full Upgrade¦w/o CCS¦Tight | New | MH | 1 | Electric | Heating | ASHP | HSPF 10 | Full Upgrade | w/o CCS | Tight | Typical (observed) | Existing Stock | 3981.7457 | Advanced Smart | 7.5% | 3683.1148
| MH¦2¦Electric¦Heating¦ASHP¦HSPF 10¦Full Upgrade¦w/ CCS¦Tight | New | MH | 2 | Electric | Heating | ASHP | HSPF 10 | Full Upgrade | w/ CCS | Tight | Typical (observed) | Existing Stock | 3770.6233 | Advanced Smart | 5% | 3582.0922
| MH¦2¦Electric¦Heating¦ASHP¦HSPF 10¦Full Upgrade¦w/o CCS¦Tight | New | MH | 2 | Electric | Heating | ASHP | HSPF 10 | Full Upgrade | w/o CCS | Tight | Typical (observed) | Existing Stock | 3957.8894 | Advanced Smart | 7.5% | 3661.0477
| MH¦3¦Electric¦Heating¦ASHP¦HSPF 10¦Full Upgrade¦w/ CCS¦Tight | New | MH | 3 | Electric | Heating | ASHP | HSPF 10 | Full Upgrade | w/ CCS | Tight | Typical (observed) | Existing Stock | 4626.7791 | Advanced Smart | 5% | 4395.4402
| MH¦3¦Electric¦Heating¦ASHP¦HSPF 10¦Full Upgrade¦w/o CCS¦Tight | New | MH | 3 | Electric | Heating | ASHP | HSPF 10 | Full Upgrade | w/o CCS | Tight | Typical (observed) | Existing Stock | 4867.2827 | Advanced Smart | 7.5% | 4502.2365
| MH¦1¦Electric¦Cooling¦ASHP¦SEER 18¦As Is¦w/ CCS¦As Is/No Ducts | Existing | MH | 1 | Electric | Cooling | ASHP | SEER 18 | As Is | w/ CCS | As Is/No Ducts | Typical (observed) | Existing Stock | 431.9899 | Advanced Smart | 0% | 431.9899
| MH¦1¦Electric¦Cooling¦ASHP¦SEER 18¦As Is¦w/ CCS¦Tight | Existing | MH | 1 | Electric | Cooling | ASHP | SEER 18 | As Is | w/ CCS | Tight | Typical (observed) | Existing Stock | 418.6159 | Advanced Smart | 0% | 418.6159
| MH¦1¦Electric¦Cooling¦ASHP¦SEER 18¦As Is¦w/o CCS¦As Is/No Ducts | Existing | MH | 1 | Electric | Cooling | ASHP | SEER 18 | As Is | w/o CCS | As Is/No Ducts | Typical (observed) | Existing Stock | 430.6301 | Advanced Smart | 0% | 430.6301
| MH¦1¦Electric¦Cooling¦ASHP¦SEER 18¦As Is¦w/o CCS¦Tight | Existing | MH | 1 | Electric | Cooling | ASHP | SEER 18 | As Is | w/o CCS | Tight | Typical (observed) | Existing Stock | 417.3312 | Advanced Smart | 0% | 417.3312
| MH¦1¦Electric¦Cooling¦ASHP¦SEER 18¦Full Upgrade¦w/ CCS¦As Is/No Ducts | Existing | MH | 1 | Electric | Cooling | ASHP | SEER 18 | Full Upgrade | w/ CCS | As Is/No Ducts | Typical (observed) | Existing Stock | 308.4313 | Advanced Smart | 0% | 308.4313
| MH¦1¦Electric¦Cooling¦ASHP¦SEER 18¦Full Upgrade¦w/ CCS¦Tight | Existing | MH | 1 | Electric | Cooling | ASHP | SEER 18 | Full Upgrade | w/ CCS | Tight | Typical (observed) | Existing Stock | 298.7388 | Advanced Smart | 0% | 298.7388
| MH¦1¦Electric¦Cooling¦ASHP¦SEER 18¦Full Upgrade¦w/o CCS¦As Is/No Ducts | Existing | MH | 1 | Electric | Cooling | ASHP | SEER 18 | Full Upgrade | w/o CCS | As Is/No Ducts | Typical (observed) | Existing Stock | 307.9409 | Advanced Smart | 0% | 307.9409
| MH¦1¦Electric¦Cooling¦ASHP¦SEER 18¦Full Upgrade¦w/o CCS¦Tight | Existing | MH | 1 | Electric | Cooling | ASHP | SEER 18 | Full Upgrade | w/o CCS | Tight | Typical (observed) | Existing Stock | 298.2901 | Advanced Smart | 0% | 298.2901
| MH¦1¦Electric¦Cooling¦CAC¦SEER 18¦As Is¦w/ CCS¦As Is/No Ducts | Existing | MH | 1 | Electric | Cooling | CAC | SEER 18 | As Is | w/ CCS | As Is/No Ducts | Typical (observed) | Existing Stock | 431.9899 | Advanced Smart | 0% | 431.9899
| MH¦1¦Electric¦Cooling¦CAC¦SEER 18¦As Is¦w/ CCS¦Tight | Existing | MH | 1 | Electric | Cooling | CAC | SEER 18 | As Is | w/ CCS | Tight | Typical (observed) | Existing Stock | 418.6159 | Advanced Smart | 0% | 418.6159
| MH¦1¦Electric¦Cooling¦CAC¦SEER 18¦As Is¦w/o CCS¦As Is/No Ducts | Existing | MH | 1 | Electric | Cooling | CAC | SEER 18 | As Is | w/o CCS | As Is/No Ducts | Typical (observed) | Existing Stock | 430.6301 | Advanced Smart | 0% | 430.6301
| MH¦1¦Electric¦Cooling¦CAC¦SEER 18¦As Is¦w/o CCS¦Tight | Existing | MH | 1 | Electric | Cooling | CAC | SEER 18 | As Is | w/o CCS | Tight | Typical (observed) | Existing Stock | 417.3312 | Advanced Smart | 0% | 417.3312
| MH¦1¦Electric¦Cooling¦CAC¦SEER 18¦Full Upgrade¦w/ CCS¦As Is/No Ducts | Existing | MH | 1 | Electric | Cooling | CAC | SEER 18 | Full Upgrade | w/ CCS | As Is/No Ducts | Typical (observed) | Existing Stock | 308.4313 | Advanced Smart | 0% | 308.4313
| MH¦1¦Electric¦Cooling¦CAC¦SEER 18¦Full Upgrade¦w/ CCS¦Tight | Existing | MH | 1 | Electric | Cooling | CAC | SEER 18 | Full Upgrade | w/ CCS | Tight | Typical (observed) | Existing Stock | 298.7388 | Advanced Smart | 0% | 298.7388
| MH¦1¦Electric¦Cooling¦CAC¦SEER 18¦Full Upgrade¦w/o CCS¦As Is/No Ducts | Existing | MH | 1 | Electric | Cooling | CAC | SEER 18 | Full Upgrade | w/o CCS | As Is/No Ducts | Typical (observed) | Existing Stock | 307.9409 | Advanced Smart | 0% | 307.9409
| MH¦1¦Electric¦Cooling¦CAC¦SEER 18¦Full Upgrade¦w/o CCS¦Tight | Existing | MH | 1 | Electric | Cooling | CAC | SEER 18 | Full Upgrade | w/o CCS | Tight | Typical (observed) | Existing Stock | 298.2901 | Advanced Smart | 0% | 298.2901
| MH¦2¦Electric¦Cooling¦ASHP¦SEER 18¦As Is¦w/ CCS¦As Is/No Ducts | Existing | MH | 2 | Electric | Cooling | ASHP | SEER 18 | As Is | w/ CCS | As Is/No Ducts | Typical (observed) | Existing Stock | 704.9679 | Advanced Smart | 0% | 704.9679
| MH¦2¦Electric¦Cooling¦ASHP¦SEER 18¦As Is¦w/ CCS¦Tight | Existing | MH | 2 | Electric | Cooling | ASHP | SEER 18 | As Is | w/ CCS | Tight | Typical (observed) | Existing Stock | 687.1094 | Advanced Smart | 0% | 687.1094
| MH¦2¦Electric¦Cooling¦ASHP¦SEER 18¦As Is¦w/o CCS¦As Is/No Ducts | Existing | MH | 2 | Electric | Cooling | ASHP | SEER 18 | As Is | w/o CCS | As Is/No Ducts | Typical (observed) | Existing Stock | 703.7261 | Advanced Smart | 0% | 703.7261
| MH¦2¦Electric¦Cooling¦ASHP¦SEER 18¦As Is¦w/o CCS¦Tight | Existing | MH | 2 | Electric | Cooling | ASHP | SEER 18 | As Is | w/o CCS | Tight | Typical (observed) | Existing Stock | 685.954 | Advanced Smart | 0% | 685.954
| MH¦2¦Electric¦Cooling¦ASHP¦SEER 18¦Full Upgrade¦w/ CCS¦As Is/No Ducts | Existing | MH | 2 | Electric | Cooling | ASHP | SEER 18 | Full Upgrade | w/ CCS | As Is/No Ducts | Typical (observed) | Existing Stock | 516.9629 | Advanced Smart | 0% | 516.9629
| MH¦2¦Electric¦Cooling¦ASHP¦SEER 18¦Full Upgrade¦w/ CCS¦Tight | Existing | MH | 2 | Electric | Cooling | ASHP | SEER 18 | Full Upgrade | w/ CCS | Tight | Typical (observed) | Existing Stock | 503.1711 | Advanced Smart | 0% | 503.1711
| MH¦2¦Electric¦Cooling¦ASHP¦SEER 18¦Full Upgrade¦w/o CCS¦As Is/No Ducts | Existing | MH | 2 | Electric | Cooling | ASHP | SEER 18 | Full Upgrade | w/o CCS | As Is/No Ducts | Typical (observed) | Existing Stock | 517.2512 | Advanced Smart | 0% | 517.2512
| MH¦2¦Electric¦Cooling¦ASHP¦SEER 18¦Full Upgrade¦w/o CCS¦Tight | Existing | MH | 2 | Electric | Cooling | ASHP | SEER 18 | Full Upgrade | w/o CCS | Tight | Typical (observed) | Existing Stock | 503.4871 | Advanced Smart | 0% | 503.4871
| MH¦2¦Electric¦Cooling¦CAC¦SEER 18¦As Is¦w/ CCS¦As Is/No Ducts | Existing | MH | 2 | Electric | Cooling | CAC | SEER 18 | As Is | w/ CCS | As Is/No Ducts | Typical (observed) | Existing Stock | 704.9679 | Advanced Smart | 0% | 704.9679
| MH¦2¦Electric¦Cooling¦CAC¦SEER 18¦As Is¦w/ CCS¦Tight | Existing | MH | 2 | Electric | Cooling | CAC | SEER 18 | As Is | w/ CCS | Tight | Typical (observed) | Existing Stock | 687.1094 | Advanced Smart | 0% | 687.1094
| MH¦2¦Electric¦Cooling¦CAC¦SEER 18¦As Is¦w/o CCS¦As Is/No Ducts | Existing | MH | 2 | Electric | Cooling | CAC | SEER 18 | As Is | w/o CCS | As Is/No Ducts | Typical (observed) | Existing Stock | 703.7261 | Advanced Smart | 0% | 703.7261
| MH¦2¦Electric¦Cooling¦CAC¦SEER 18¦As Is¦w/o CCS¦Tight | Existing | MH | 2 | Electric | Cooling | CAC | SEER 18 | As Is | w/o CCS | Tight | Typical (observed) | Existing Stock | 685.954 | Advanced Smart | 0% | 685.954
| MH¦2¦Electric¦Cooling¦CAC¦SEER 18¦Full Upgrade¦w/ CCS¦As Is/No Ducts | Existing | MH | 2 | Electric | Cooling | CAC | SEER 18 | Full Upgrade | w/ CCS | As Is/No Ducts | Typical (observed) | Existing Stock | 516.9629 | Advanced Smart | 0% | 516.9629
| MH¦2¦Electric¦Cooling¦CAC¦SEER 18¦Full Upgrade¦w/ CCS¦Tight | Existing | MH | 2 | Electric | Cooling | CAC | SEER 18 | Full Upgrade | w/ CCS | Tight | Typical (observed) | Existing Stock | 503.1711 | Advanced Smart | 0% | 503.1711
| MH¦2¦Electric¦Cooling¦CAC¦SEER 18¦Full Upgrade¦w/o CCS¦As Is/No Ducts | Existing | MH | 2 | Electric | Cooling | CAC | SEER 18 | Full Upgrade | w/o CCS | As Is/No Ducts | Typical (observed) | Existing Stock | 517.2512 | Advanced Smart | 0% | 517.2512
| MH¦2¦Electric¦Cooling¦CAC¦SEER 18¦Full Upgrade¦w/o CCS¦Tight | Existing | MH | 2 | Electric | Cooling | CAC | SEER 18 | Full Upgrade | w/o CCS | Tight | Typical (observed) | Existing Stock | 503.4871 | Advanced Smart | 0% | 503.4871
| MH¦3¦Electric¦Cooling¦ASHP¦SEER 18¦As Is¦w/ CCS¦As Is/No Ducts | Existing | MH | 3 | Electric | Cooling | ASHP | SEER 18 | As Is | w/ CCS | As Is/No Ducts | Typical (observed) | Existing Stock | 960.4291 | Advanced Smart | 0% | 960.4291
| MH¦3¦Electric¦Cooling¦ASHP¦SEER 18¦As Is¦w/ CCS¦Tight | Existing | MH | 3 | Electric | Cooling | ASHP | SEER 18 | As Is | w/ CCS | Tight | Typical (observed) | Existing Stock | 909.6086 | Advanced Smart | 0% | 909.6086
| MH¦3¦Electric¦Cooling¦ASHP¦SEER 18¦As Is¦w/o CCS¦As Is/No Ducts | Existing | MH | 3 | Electric | Cooling | ASHP | SEER 18 | As Is | w/o CCS | As Is/No Ducts | Typical (observed) | Existing Stock | 958.8057 | Advanced Smart | 0% | 958.8057
| MH¦3¦Electric¦Cooling¦ASHP¦SEER 18¦As Is¦w/o CCS¦Tight | Existing | MH | 3 | Electric | Cooling | ASHP | SEER 18 | As Is | w/o CCS | Tight | Typical (observed) | Existing Stock | 908.3027 | Advanced Smart | 0% | 908.3027
| MH¦3¦Electric¦Cooling¦ASHP¦SEER 18¦Full Upgrade¦w/ CCS¦As Is/No Ducts | Existing | MH | 3 | Electric | Cooling | ASHP | SEER 18 | Full Upgrade | w/ CCS | As Is/No Ducts | Typical (observed) | Existing Stock | 717.1146 | Advanced Smart | 0% | 717.1146
| MH¦3¦Electric¦Cooling¦ASHP¦SEER 18¦Full Upgrade¦w/ CCS¦Tight | Existing | MH | 3 | Electric | Cooling | ASHP | SEER 18 | Full Upgrade | w/ CCS | Tight | Typical (observed) | Existing Stock | 681.8515 | Advanced Smart | 0% | 681.8515
| MH¦3¦Electric¦Cooling¦ASHP¦SEER 18¦Full Upgrade¦w/o CCS¦As Is/No Ducts | Existing | MH | 3 | Electric | Cooling | ASHP | SEER 18 | Full Upgrade | w/o CCS | As Is/No Ducts | Typical (observed) | Existing Stock | 718.0151 | Advanced Smart | 0% | 718.0151
| MH¦3¦Electric¦Cooling¦ASHP¦SEER 18¦Full Upgrade¦w/o CCS¦Tight | Existing | MH | 3 | Electric | Cooling | ASHP | SEER 18 | Full Upgrade | w/o CCS | Tight | Typical (observed) | Existing Stock | 682.2535 | Advanced Smart | 0% | 682.2535
| MH¦3¦Electric¦Cooling¦CAC¦SEER 18¦As Is¦w/ CCS¦As Is/No Ducts | Existing | MH | 3 | Electric | Cooling | CAC | SEER 18 | As Is | w/ CCS | As Is/No Ducts | Typical (observed) | Existing Stock | 960.4291 | Advanced Smart | 0% | 960.4291
| MH¦3¦Electric¦Cooling¦CAC¦SEER 18¦As Is¦w/ CCS¦Tight | Existing | MH | 3 | Electric | Cooling | CAC | SEER 18 | As Is | w/ CCS | Tight | Typical (observed) | Existing Stock | 909.6086 | Advanced Smart | 0% | 909.6086
| MH¦3¦Electric¦Cooling¦CAC¦SEER 18¦As Is¦w/o CCS¦As Is/No Ducts | Existing | MH | 3 | Electric | Cooling | CAC | SEER 18 | As Is | w/o CCS | As Is/No Ducts | Typical (observed) | Existing Stock | 958.8057 | Advanced Smart | 0% | 958.8057
| MH¦3¦Electric¦Cooling¦CAC¦SEER 18¦As Is¦w/o CCS¦Tight | Existing | MH | 3 | Electric | Cooling | CAC | SEER 18 | As Is | w/o CCS | Tight | Typical (observed) | Existing Stock | 908.3027 | Advanced Smart | 0% | 908.3027
| MH¦3¦Electric¦Cooling¦CAC¦SEER 18¦Full Upgrade¦w/ CCS¦As Is/No Ducts | Existing | MH | 3 | Electric | Cooling | CAC | SEER 18 | Full Upgrade | w/ CCS | As Is/No Ducts | Typical (observed) | Existing Stock | 717.1146 | Advanced Smart | 0% | 717.1146
| MH¦3¦Electric¦Cooling¦CAC¦SEER 18¦Full Upgrade¦w/ CCS¦Tight | Existing | MH | 3 | Electric | Cooling | CAC | SEER 18 | Full Upgrade | w/ CCS | Tight | Typical (observed) | Existing Stock | 681.8515 | Advanced Smart | 0% | 681.8515
| MH¦3¦Electric¦Cooling¦CAC¦SEER 18¦Full Upgrade¦w/o CCS¦As Is/No Ducts | Existing | MH | 3 | Electric | Cooling | CAC | SEER 18 | Full Upgrade | w/o CCS | As Is/No Ducts | Typical (observed) | Existing Stock | 718.0151 | Advanced Smart | 0% | 718.0151
| MH¦3¦Electric¦Cooling¦CAC¦SEER 18¦Full Upgrade¦w/o CCS¦Tight | Existing | MH | 3 | Electric | Cooling | CAC | SEER 18 | Full Upgrade | w/o CCS | Tight | Typical (observed) | Existing Stock | 682.2535 | Advanced Smart | 0% | 682.2535
| MH¦1¦Electric¦Cooling¦ASHP¦SEER 18¦Full Upgrade¦w/ CCS¦Tight | New | MH | 1 | Electric | Cooling | ASHP | SEER 18 | Full Upgrade | w/ CCS | Tight | Typical (observed) | Existing Stock | 298.7388 | Advanced Smart | 0% | 298.7388
| MH¦1¦Electric¦Cooling¦ASHP¦SEER 18¦Full Upgrade¦w/o CCS¦Tight | New | MH | 1 | Electric | Cooling | ASHP | SEER 18 | Full Upgrade | w/o CCS | Tight | Typical (observed) | Existing Stock | 298.2901 | Advanced Smart | 0% | 298.2901
| MH¦1¦Electric¦Cooling¦CAC¦SEER 18¦Full Upgrade¦w/ CCS¦Tight | New | MH | 1 | Electric | Cooling | CAC | SEER 18 | Full Upgrade | w/ CCS | Tight | Typical (observed) | Existing Stock | 298.7388 | Advanced Smart | 0% | 298.7388
| MH¦1¦Electric¦Cooling¦CAC¦SEER 18¦Full Upgrade¦w/o CCS¦Tight | New | MH | 1 | Electric | Cooling | CAC | SEER 18 | Full Upgrade | w/o CCS | Tight | Typical (observed) | Existing Stock | 298.2901 | Advanced Smart | 0% | 298.2901
| MH¦2¦Electric¦Cooling¦ASHP¦SEER 18¦Full Upgrade¦w/ CCS¦Tight | New | MH | 2 | Electric | Cooling | ASHP | SEER 18 | Full Upgrade | w/ CCS | Tight | Typical (observed) | Existing Stock | 503.1711 | Advanced Smart | 0% | 503.1711
| MH¦2¦Electric¦Cooling¦ASHP¦SEER 18¦Full Upgrade¦w/o CCS¦Tight | New | MH | 2 | Electric | Cooling | ASHP | SEER 18 | Full Upgrade | w/o CCS | Tight | Typical (observed) | Existing Stock | 503.4871 | Advanced Smart | 0% | 503.4871
| MH¦2¦Electric¦Cooling¦CAC¦SEER 18¦Full Upgrade¦w/ CCS¦Tight | New | MH | 2 | Electric | Cooling | CAC | SEER 18 | Full Upgrade | w/ CCS | Tight | Typical (observed) | Existing Stock | 503.1711 | Advanced Smart | 0% | 503.1711
| MH¦2¦Electric¦Cooling¦CAC¦SEER 18¦Full Upgrade¦w/o CCS¦Tight | New | MH | 2 | Electric | Cooling | CAC | SEER 18 | Full Upgrade | w/o CCS | Tight | Typical (observed) | Existing Stock | 503.4871 | Advanced Smart | 0% | 503.4871
| MH¦3¦Electric¦Cooling¦ASHP¦SEER 18¦Full Upgrade¦w/ CCS¦Tight | New | MH | 3 | Electric | Cooling | ASHP | SEER 18 | Full Upgrade | w/ CCS | Tight | Typical (observed) | Existing Stock | 681.8515 | Advanced Smart | 0% | 681.8515
| MH¦3¦Electric¦Cooling¦ASHP¦SEER 18¦Full Upgrade¦w/o CCS¦Tight | New | MH | 3 | Electric | Cooling | ASHP | SEER 18 | Full Upgrade | w/o CCS | Tight | Typical (observed) | Existing Stock | 682.2535 | Advanced Smart | 0% | 682.2535
| MH¦3¦Electric¦Cooling¦CAC¦SEER 18¦Full Upgrade¦w/ CCS¦Tight | New | MH | 3 | Electric | Cooling | CAC | SEER 18 | Full Upgrade | w/ CCS | Tight | Typical (observed) | Existing Stock | 681.8515 | Advanced Smart | 0% | 681.8515
| MH¦3¦Electric¦Cooling¦CAC¦SEER 18¦Full Upgrade¦w/o CCS¦Tight | New | MH | 3 | Electric | Cooling | CAC | SEER 18 | Full Upgrade | w/o CCS | Tight | Typical (observed) | Existing Stock | 682.2535 | Advanced Smart | 0% | 682.2535

## NC SEEM Results
Single Family New Construction UECs
Last Updated: | Updated 11/11/2021
By: | Bretnie Eschenbach
Data Source: | NC_Postprocessing_V7 | File Location: | S:\Shared Folders\CADEO\03_Projects\BPA_MSA_2\TO41_Res HVAC Model Update\Task 2. Model Sprints\Working Sprint Files\SEEM runs\FinalSEEMFiles\
| Label | Vintage | Building Type | Climate Zone | Fuel Type | End Use | HVAC Type | Efficiency Level | Building Characteristics | Installation Practices | Duct Sealing | Occupancy Status | Presence of Secondary Heating or Cooling | SEEM w Phase II Adjustment | Thermostat | Advanced Smart Termostat Savings | UEC for Analytica
| SF¦1¦Electric¦Heating¦ASHP¦HSPF 7.2¦As Is¦w/ CCS¦As Is/No Ducts | New | SF | 1 | Electric | Heating | ASHP | HSPF 7.2 | As Is | w/ CCS | As Is/No Ducts | Typical (observed) | Existing Stock | 5728.9056 | Baseline | 0% | 5728.9056
| SF¦1¦Electric¦Heating¦ASHP¦HSPF 7.2¦As Is¦w/o CCS¦As Is/No Ducts | New | SF | 1 | Electric | Heating | ASHP | HSPF 7.2 | As Is | w/o CCS | As Is/No Ducts | Typical (observed) | Existing Stock | 5803.0719 | Baseline | 0% | 5803.0719
| SF¦1¦Electric¦Heating¦ASHP¦HSPF 7.7¦As Is¦w/ CCS¦As Is/No Ducts | New | SF | 1 | Electric | Heating | ASHP | HSPF 7.7 | As Is | w/ CCS | As Is/No Ducts | Typical (observed) | Existing Stock | 5594.7248 | Baseline | 0% | 5594.7248
| SF¦1¦Electric¦Heating¦ASHP¦HSPF 7.7¦As Is¦w/o CCS¦As Is/No Ducts | New | SF | 1 | Electric | Heating | ASHP | HSPF 7.7 | As Is | w/o CCS | As Is/No Ducts | Typical (observed) | Existing Stock | 5671.7308 | Baseline | 0% | 5671.7308
| SF¦1¦Electric¦Heating¦ASHP¦HSPF 8.2¦As Is¦w/ CCS¦As Is/No Ducts | New | SF | 1 | Electric | Heating | ASHP | HSPF 8.2 | As Is | w/ CCS | As Is/No Ducts | Typical (observed) | Existing Stock | 5508.8156 | Baseline | 0% | 5508.8156
| SF¦1¦Electric¦Heating¦ASHP¦HSPF 8.2¦As Is¦w/o CCS¦As Is/No Ducts | New | SF | 1 | Electric | Heating | ASHP | HSPF 8.2 | As Is | w/o CCS | As Is/No Ducts | Typical (observed) | Existing Stock | 5590.6536 | Baseline | 0% | 5590.6536
| SF¦1¦Electric¦Heating¦ASHP¦HSPF 8.5¦As Is¦w/ CCS¦As Is/No Ducts | New | SF | 1 | Electric | Heating | ASHP | HSPF 8.5 | As Is | w/ CCS | As Is/No Ducts | Typical (observed) | Existing Stock | 5476.5787 | Baseline | 0% | 5476.5787
| SF¦1¦Electric¦Heating¦ASHP¦HSPF 8.5¦As Is¦w/o CCS¦As Is/No Ducts | New | SF | 1 | Electric | Heating | ASHP | HSPF 8.5 | As Is | w/o CCS | As Is/No Ducts | Typical (observed) | Existing Stock | 5562.1128 | Baseline | 0% | 5562.1128
| SF¦1¦Electric¦Heating¦ASHP¦HSPF 9.0¦As Is¦w/ CCS¦As Is/No Ducts | New | SF | 1 | Electric | Heating | ASHP | HSPF 9.0 | As Is | w/ CCS | As Is/No Ducts | Typical (observed) | Existing Stock | 5422.8505 | Baseline | 0% | 5422.8505
| SF¦1¦Electric¦Heating¦ASHP¦HSPF 9.0¦As Is¦w/o CCS¦As Is/No Ducts | New | SF | 1 | Electric | Heating | ASHP | HSPF 9.0 | As Is | w/o CCS | As Is/No Ducts | Typical (observed) | Existing Stock | 5514.545 | Baseline | 0% | 5514.545
| SF¦1¦Electric¦Heating¦ASHP¦HSPF 10¦As Is¦w/ CCS¦As Is/No Ducts | New | SF | 1 | Electric | Heating | ASHP | HSPF 10 | As Is | w/ CCS | As Is/No Ducts | Typical (observed) | Existing Stock | 5315.3942 | Baseline | 0% | 5315.3942
| SF¦1¦Electric¦Heating¦ASHP¦HSPF 10¦As Is¦w/o CCS¦As Is/No Ducts | New | SF | 1 | Electric | Heating | ASHP | HSPF 10 | As Is | w/o CCS | As Is/No Ducts | Typical (observed) | Existing Stock | 5419.4092 | Baseline | 0% | 5419.4092
| SF¦1¦Electric¦Heating¦DHP¦DHP eFAF¦As Is¦w/o CCS¦As Is/No Ducts | New | SF | 1 | Electric | Heating | DHP | DHP eFAF | As Is | w/o CCS | As Is/No Ducts | Typical (observed) | Existing Stock | 5894.2075 | Baseline | 0% | 5894.2075
| SF¦1¦Electric¦Cooling¦DHP¦DHP eFAF¦As Is¦w/o CCS¦As Is/No Ducts | New | SF | 1 | Electric | Cooling | DHP | DHP eFAF | As Is | w/o CCS | As Is/No Ducts | Typical (observed) | Existing Stock | 72.28 | Baseline | 0% | 72.28
| SF¦1¦Electric¦Heating¦DHP¦DHP Full¦As Is¦w/o CCS¦As Is/No Ducts | New | SF | 1 | Electric | Heating | DHP | DHP Full | As Is | w/o CCS | As Is/No Ducts | Typical (observed) | Existing Stock | 4957.4583 | Baseline | 0% | 4957.4583
| SF¦1¦Electric¦Heating¦FAF Electric¦All¦As Is¦w/o CCS¦As Is/No Ducts | New | SF | 1 | Electric | Heating | FAF Electric | All | As Is | w/o CCS | As Is/No Ducts | Typical (observed) | Existing Stock | 8444.2075 | Baseline | 0% | 8444.2075
| SF¦1¦Gas/Other¦Heating¦FAF Gas/Other¦All¦As Is¦w/o CCS¦As Is/No Ducts | New | SF | 1 | Gas/Other | Heating | FAF Gas/Other | All | As Is | w/o CCS | As Is/No Ducts | Typical (observed) | Existing Stock | 448.1087 | Baseline | 0% | 448.1087
| SF¦1¦Electric¦Heating¦Zonal Electric¦All¦As Is¦w/o CCS¦As Is/No Ducts | New | SF | 1 | Electric | Heating | Zonal Electric | All | As Is | w/o CCS | As Is/No Ducts | Typical (observed) | Existing Stock | 7903.7478 | Baseline | 0% | 7903.7478
| SF¦1¦Electric¦Heating¦GSHP¦All¦As Is¦w/o CCS¦As Is/No Ducts | New | SF | 1 | Electric | Heating | GSHP | All | As Is | w/o CCS | As Is/No Ducts | Typical (observed) | Existing Stock | 5148.6591 | Baseline | 0% | 5148.6591
| SF¦1¦Electric¦Cooling¦ASHP¦SEER 10¦As Is¦w/ CCS¦As Is/No Ducts | New | SF | 1 | Electric | Cooling | ASHP | SEER 10 | As Is | w/ CCS | As Is/No Ducts | Typical (observed) | Existing Stock | 1042.49 | Baseline | 0% | 1042.49
| SF¦1¦Electric¦Cooling¦ASHP¦SEER 10¦As Is¦w/o CCS¦As Is/No Ducts | New | SF | 1 | Electric | Cooling | ASHP | SEER 10 | As Is | w/o CCS | As Is/No Ducts | Typical (observed) | Existing Stock | 1035.7934 | Baseline | 0% | 1035.7934
| SF¦1¦Electric¦Cooling¦ASHP¦SEER 13¦As Is¦w/ CCS¦As Is/No Ducts | New | SF | 1 | Electric | Cooling | ASHP | SEER 13 | As Is | w/ CCS | As Is/No Ducts | Typical (observed) | Existing Stock | 814.9864 | Baseline | 0% | 814.9864
| SF¦1¦Electric¦Cooling¦ASHP¦SEER 13¦As Is¦w/o CCS¦As Is/No Ducts | New | SF | 1 | Electric | Cooling | ASHP | SEER 13 | As Is | w/o CCS | As Is/No Ducts | Typical (observed) | Existing Stock | 812.7913 | Baseline | 0% | 812.7913
| SF¦1¦Electric¦Cooling¦ASHP¦SEER 14.5¦As Is¦w/ CCS¦As Is/No Ducts | New | SF | 1 | Electric | Cooling | ASHP | SEER 14.5 | As Is | w/ CCS | As Is/No Ducts | Typical (observed) | Existing Stock | 724.0799 | Baseline | 0% | 724.0799
| SF¦1¦Electric¦Cooling¦ASHP¦SEER 14.5¦As Is¦w/o CCS¦As Is/No Ducts | New | SF | 1 | Electric | Cooling | ASHP | SEER 14.5 | As Is | w/o CCS | As Is/No Ducts | Typical (observed) | Existing Stock | 722.4501 | Baseline | 0% | 722.4501
| SF¦1¦Electric¦Cooling¦ASHP¦SEER 18¦As Is¦w/ CCS¦As Is/No Ducts | New | SF | 1 | Electric | Cooling | ASHP | SEER 18 | As Is | w/ CCS | As Is/No Ducts | Typical (observed) | Existing Stock | 542.2668 | Baseline | 0% | 542.2668
| SF¦1¦Electric¦Cooling¦ASHP¦SEER 18¦As Is¦w/o CCS¦As Is/No Ducts | New | SF | 1 | Electric | Cooling | ASHP | SEER 18 | As Is | w/o CCS | As Is/No Ducts | Typical (observed) | Existing Stock | 541.7677 | Baseline | 0% | 541.7677
| SF¦1¦Electric¦Cooling¦CAC¦SEER 10¦As Is¦w/ CCS¦As Is/No Ducts | New | SF | 1 | Electric | Cooling | CAC | SEER 10 | As Is | w/ CCS | As Is/No Ducts | Typical (observed) | Existing Stock | 1042.49 | Baseline | 0% | 1042.49
| SF¦1¦Electric¦Cooling¦CAC¦SEER 10¦As Is¦w/o CCS¦As Is/No Ducts | New | SF | 1 | Electric | Cooling | CAC | SEER 10 | As Is | w/o CCS | As Is/No Ducts | Typical (observed) | Existing Stock | 1035.7934 | Baseline | 0% | 1035.7934
| SF¦1¦Electric¦Cooling¦CAC¦SEER 13¦As Is¦w/ CCS¦As Is/No Ducts | New | SF | 1 | Electric | Cooling | CAC | SEER 13 | As Is | w/ CCS | As Is/No Ducts | Typical (observed) | Existing Stock | 814.9864 | Baseline | 0% | 814.9864
| SF¦1¦Electric¦Cooling¦CAC¦SEER 13¦As Is¦w/o CCS¦As Is/No Ducts | New | SF | 1 | Electric | Cooling | CAC | SEER 13 | As Is | w/o CCS | As Is/No Ducts | Typical (observed) | Existing Stock | 812.7913 | Baseline | 0% | 812.7913
| SF¦1¦Electric¦Cooling¦CAC¦SEER 14.5¦As Is¦w/ CCS¦As Is/No Ducts | New | SF | 1 | Electric | Cooling | CAC | SEER 14.5 | As Is | w/ CCS | As Is/No Ducts | Typical (observed) | Existing Stock | 724.0799 | Baseline | 0% | 724.0799
| SF¦1¦Electric¦Cooling¦CAC¦SEER 14.5¦As Is¦w/o CCS¦As Is/No Ducts | New | SF | 1 | Electric | Cooling | CAC | SEER 14.5 | As Is | w/o CCS | As Is/No Ducts | Typical (observed) | Existing Stock | 722.4501 | Baseline | 0% | 722.4501
| SF¦1¦Electric¦Cooling¦CAC¦SEER 18¦As Is¦w/ CCS¦As Is/No Ducts | New | SF | 1 | Electric | Cooling | CAC | SEER 18 | As Is | w/ CCS | As Is/No Ducts | Typical (observed) | Existing Stock | 542.2668 | Baseline | 0% | 542.2668
| SF¦1¦Electric¦Cooling¦CAC¦SEER 18¦As Is¦w/o CCS¦As Is/No Ducts | New | SF | 1 | Electric | Cooling | CAC | SEER 18 | As Is | w/o CCS | As Is/No Ducts | Typical (observed) | Existing Stock | 541.7677 | Baseline | 0% | 541.7677
| SF¦1¦Electric¦Cooling¦DHP¦DHP Full¦As Is¦w/o CCS¦As Is/No Ducts | New | SF | 1 | Electric | Cooling | DHP | DHP Full | As Is | w/o CCS | As Is/No Ducts | Typical (observed) | Existing Stock | 321.5103 | Baseline | 0% | 321.5103
| SF¦1¦Electric¦Heating¦DHP¦DHP Zonal¦As Is¦w/o CCS¦As Is/No Ducts | New | SF | 1 | Electric | Heating | DHP | DHP Zonal | As Is | w/o CCS | As Is/No Ducts | Typical (observed) | Existing Stock | 6183.7478 | Baseline | 0% | 6183.7478
| SF¦1¦Electric¦Cooling¦DHP¦DHP Zonal¦As Is¦w/o CCS¦As Is/No Ducts | New | SF | 1 | Electric | Cooling | DHP | DHP Zonal | As Is | w/o CCS | As Is/No Ducts | Typical (observed) | Existing Stock | 72.28 | Baseline | 0% | 72.28
| SF¦1¦Electric¦Cooling¦GSHP¦All¦As Is¦w/o CCS¦As Is/No Ducts | New | SF | 1 | Electric | Cooling | GSHP | All | As Is | w/o CCS | As Is/No Ducts | Typical (observed) | Existing Stock | 686.7358 | Baseline | 0% | 686.7358
| SF¦1¦Electric¦Cooling¦Evaporative Cooler¦All¦As Is¦w/o CCS¦As Is/No Ducts | New | SF | 1 | Electric | Cooling | Evaporative Cooler | All | As Is | w/o CCS | As Is/No Ducts | Typical (observed) | Existing Stock | 31.6225 | Baseline | 0% | 31.6225
| SF¦1¦Electric¦Cooling¦RAC¦All¦As Is¦w/o CCS¦As Is/No Ducts | New | SF | 1 | Electric | Cooling | RAC | All | As Is | w/o CCS | As Is/No Ducts | Typical (observed) | Existing Stock | 126.49 | Baseline | 0% | 126.49
| SF¦1¦Electric¦Heating¦ASHP¦HSPF 7.2¦As Is¦w/ CCS¦As Is/No Ducts | New | SF | 1 | Electric | Heating | ASHP | HSPF 7.2 | As Is | w/ CCS | As Is/No Ducts | Typical (observed) | Existing Stock | 5728.9056 | Advanced Smart | 5% | 5442.4603
| SF¦1¦Electric¦Heating¦ASHP¦HSPF 7.2¦As Is¦w/o CCS¦As Is/No Ducts | New | SF | 1 | Electric | Heating | ASHP | HSPF 7.2 | As Is | w/o CCS | As Is/No Ducts | Typical (observed) | Existing Stock | 5803.0719 | Advanced Smart | 7.5% | 5367.8416
| SF¦1¦Electric¦Heating¦ASHP¦HSPF 7.7¦As Is¦w/ CCS¦As Is/No Ducts | New | SF | 1 | Electric | Heating | ASHP | HSPF 7.7 | As Is | w/ CCS | As Is/No Ducts | Typical (observed) | Existing Stock | 5594.7248 | Advanced Smart | 5% | 5314.9886
| SF¦1¦Electric¦Heating¦ASHP¦HSPF 7.7¦As Is¦w/o CCS¦As Is/No Ducts | New | SF | 1 | Electric | Heating | ASHP | HSPF 7.7 | As Is | w/o CCS | As Is/No Ducts | Typical (observed) | Existing Stock | 5671.7308 | Advanced Smart | 7.5% | 5246.351
| SF¦1¦Electric¦Heating¦ASHP¦HSPF 8.2¦As Is¦w/ CCS¦As Is/No Ducts | New | SF | 1 | Electric | Heating | ASHP | HSPF 8.2 | As Is | w/ CCS | As Is/No Ducts | Typical (observed) | Existing Stock | 5508.8156 | Advanced Smart | 5% | 5233.3748
| SF¦1¦Electric¦Heating¦ASHP¦HSPF 8.2¦As Is¦w/o CCS¦As Is/No Ducts | New | SF | 1 | Electric | Heating | ASHP | HSPF 8.2 | As Is | w/o CCS | As Is/No Ducts | Typical (observed) | Existing Stock | 5590.6536 | Advanced Smart | 7.5% | 5171.3545
| SF¦1¦Electric¦Heating¦ASHP¦HSPF 8.5¦As Is¦w/ CCS¦As Is/No Ducts | New | SF | 1 | Electric | Heating | ASHP | HSPF 8.5 | As Is | w/ CCS | As Is/No Ducts | Typical (observed) | Existing Stock | 5476.5787 | Advanced Smart | 5% | 5202.7498
| SF¦1¦Electric¦Heating¦ASHP¦HSPF 8.5¦As Is¦w/o CCS¦As Is/No Ducts | New | SF | 1 | Electric | Heating | ASHP | HSPF 8.5 | As Is | w/o CCS | As Is/No Ducts | Typical (observed) | Existing Stock | 5562.1128 | Advanced Smart | 7.5% | 5144.9544
| SF¦1¦Electric¦Heating¦ASHP¦HSPF 9.0¦As Is¦w/ CCS¦As Is/No Ducts | New | SF | 1 | Electric | Heating | ASHP | HSPF 9.0 | As Is | w/ CCS | As Is/No Ducts | Typical (observed) | Existing Stock | 5422.8505 | Advanced Smart | 5% | 5151.708
| SF¦1¦Electric¦Heating¦ASHP¦HSPF 9.0¦As Is¦w/o CCS¦As Is/No Ducts | New | SF | 1 | Electric | Heating | ASHP | HSPF 9.0 | As Is | w/o CCS | As Is/No Ducts | Typical (observed) | Existing Stock | 5514.545 | Advanced Smart | 7.5% | 5100.9541
| SF¦1¦Electric¦Heating¦FAF Electric¦All¦As Is¦w/o CCS¦As Is/No Ducts | New | SF | 1 | Electric | Heating | FAF Electric | All | As Is | w/o CCS | As Is/No Ducts | Typical (observed) | Existing Stock | 8444.2075 | Advanced Smart | 2% | 8275.3234
| SF¦1¦Gas/Other¦Heating¦FAF Gas/Other¦All¦As Is¦w/o CCS¦As Is/No Ducts | New | SF | 1 | Gas/Other | Heating | FAF Gas/Other | All | As Is | w/o CCS | As Is/No Ducts | Typical (observed) | Existing Stock | 448.1087 | Advanced Smart | 5% | 425.7033
| SF¦1¦Electric¦Heating¦GSHP¦All¦As Is¦w/o CCS¦As Is/No Ducts | New | SF | 1 | Electric | Heating | GSHP | All | As Is | w/o CCS | As Is/No Ducts | Typical (observed) | Existing Stock | 5148.6591 | Advanced Smart | 0% | 5148.6591
| SF¦1¦Electric¦Cooling¦ASHP¦SEER 10¦As Is¦w/ CCS¦As Is/No Ducts | New | SF | 1 | Electric | Cooling | ASHP | SEER 10 | As Is | w/ CCS | As Is/No Ducts | Typical (observed) | Existing Stock | 1042.49 | Advanced Smart | 0% | 1042.49
| SF¦1¦Electric¦Cooling¦ASHP¦SEER 10¦As Is¦w/o CCS¦As Is/No Ducts | New | SF | 1 | Electric | Cooling | ASHP | SEER 10 | As Is | w/o CCS | As Is/No Ducts | Typical (observed) | Existing Stock | 1035.7934 | Advanced Smart | 0% | 1035.7934
| SF¦1¦Electric¦Cooling¦ASHP¦SEER 13¦As Is¦w/ CCS¦As Is/No Ducts | New | SF | 1 | Electric | Cooling | ASHP | SEER 13 | As Is | w/ CCS | As Is/No Ducts | Typical (observed) | Existing Stock | 814.9864 | Advanced Smart | 0% | 814.9864
| SF¦1¦Electric¦Cooling¦ASHP¦SEER 13¦As Is¦w/o CCS¦As Is/No Ducts | New | SF | 1 | Electric | Cooling | ASHP | SEER 13 | As Is | w/o CCS | As Is/No Ducts | Typical (observed) | Existing Stock | 812.7913 | Advanced Smart | 0% | 812.7913
| SF¦1¦Electric¦Cooling¦ASHP¦SEER 14.5¦As Is¦w/ CCS¦As Is/No Ducts | New | SF | 1 | Electric | Cooling | ASHP | SEER 14.5 | As Is | w/ CCS | As Is/No Ducts | Typical (observed) | Existing Stock | 724.0799 | Advanced Smart | 0% | 724.0799
| SF¦1¦Electric¦Cooling¦ASHP¦SEER 14.5¦As Is¦w/o CCS¦As Is/No Ducts | New | SF | 1 | Electric | Cooling | ASHP | SEER 14.5 | As Is | w/o CCS | As Is/No Ducts | Typical (observed) | Existing Stock | 722.4501 | Advanced Smart | 0% | 722.4501
| SF¦1¦Electric¦Cooling¦CAC¦SEER 10¦As Is¦w/ CCS¦As Is/No Ducts | New | SF | 1 | Electric | Cooling | CAC | SEER 10 | As Is | w/ CCS | As Is/No Ducts | Typical (observed) | Existing Stock | 1042.49 | Advanced Smart | 0% | 1042.49
| SF¦1¦Electric¦Cooling¦CAC¦SEER 10¦As Is¦w/o CCS¦As Is/No Ducts | New | SF | 1 | Electric | Cooling | CAC | SEER 10 | As Is | w/o CCS | As Is/No Ducts | Typical (observed) | Existing Stock | 1035.7934 | Advanced Smart | 0% | 1035.7934
| SF¦1¦Electric¦Cooling¦CAC¦SEER 13¦As Is¦w/ CCS¦As Is/No Ducts | New | SF | 1 | Electric | Cooling | CAC | SEER 13 | As Is | w/ CCS | As Is/No Ducts | Typical (observed) | Existing Stock | 814.9864 | Advanced Smart | 0% | 814.9864
| SF¦1¦Electric¦Cooling¦CAC¦SEER 13¦As Is¦w/o CCS¦As Is/No Ducts | New | SF | 1 | Electric | Cooling | CAC | SEER 13 | As Is | w/o CCS | As Is/No Ducts | Typical (observed) | Existing Stock | 812.7913 | Advanced Smart | 0% | 812.7913
| SF¦1¦Electric¦Cooling¦CAC¦SEER 14.5¦As Is¦w/ CCS¦As Is/No Ducts | New | SF | 1 | Electric | Cooling | CAC | SEER 14.5 | As Is | w/ CCS | As Is/No Ducts | Typical (observed) | Existing Stock | 724.0799 | Advanced Smart | 0% | 724.0799
| SF¦1¦Electric¦Cooling¦CAC¦SEER 14.5¦As Is¦w/o CCS¦As Is/No Ducts | New | SF | 1 | Electric | Cooling | CAC | SEER 14.5 | As Is | w/o CCS | As Is/No Ducts | Typical (observed) | Existing Stock | 722.4501 | Advanced Smart | 0% | 722.4501
| SF¦1¦Electric¦Cooling¦GSHP¦All¦As Is¦w/o CCS¦As Is/No Ducts | New | SF | 1 | Electric | Cooling | GSHP | All | As Is | w/o CCS | As Is/No Ducts | Typical (observed) | Existing Stock | 686.7358 | Advanced Smart | 0% | 686.7358
| SF¦1¦Gas/Other¦Heating¦Zonal Gas/Other¦All¦As Is¦w/o CCS¦As Is/No Ducts | New | SF | 1 | Gas/Other | Heating | Zonal Gas/Other | All | As Is | w/o CCS | As Is/No Ducts | Typical (observed) | Existing Stock | 215.7741 | Baseline | 0% | 215.7741
| SF¦1¦Electric¦Cooling¦PTAC¦All¦As Is¦w/o CCS¦As Is/No Ducts | New | SF | 1 | Electric | Cooling | PTAC | All | As Is | w/o CCS | As Is/No Ducts | Typical (observed) | Existing Stock | 126.49 | Baseline | 0% | 126.49
| SF¦2¦Electric¦Heating¦ASHP¦HSPF 7.2¦As Is¦w/ CCS¦As Is/No Ducts | New | SF | 2 | Electric | Heating | ASHP | HSPF 7.2 | As Is | w/ CCS | As Is/No Ducts | Typical (observed) | Existing Stock | 7130.9732 | Baseline | 0% | 7130.9732
| SF¦2¦Electric¦Heating¦ASHP¦HSPF 7.2¦As Is¦w/o CCS¦As Is/No Ducts | New | SF | 2 | Electric | Heating | ASHP | HSPF 7.2 | As Is | w/o CCS | As Is/No Ducts | Typical (observed) | Existing Stock | 7278.0749 | Baseline | 0% | 7278.0749
| SF¦2¦Electric¦Heating¦ASHP¦HSPF 7.7¦As Is¦w/ CCS¦As Is/No Ducts | New | SF | 2 | Electric | Heating | ASHP | HSPF 7.7 | As Is | w/ CCS | As Is/No Ducts | Typical (observed) | Existing Stock | 6974.0545 | Baseline | 0% | 6974.0545
| SF¦2¦Electric¦Heating¦ASHP¦HSPF 7.7¦As Is¦w/o CCS¦As Is/No Ducts | New | SF | 2 | Electric | Heating | ASHP | HSPF 7.7 | As Is | w/o CCS | As Is/No Ducts | Typical (observed) | Existing Stock | 7138.9669 | Baseline | 0% | 7138.9669
| SF¦2¦Electric¦Heating¦ASHP¦HSPF 8.2¦As Is¦w/ CCS¦As Is/No Ducts | New | SF | 2 | Electric | Heating | ASHP | HSPF 8.2 | As Is | w/ CCS | As Is/No Ducts | Typical (observed) | Existing Stock | 6884.5252 | Baseline | 0% | 6884.5252
| SF¦2¦Electric¦Heating¦ASHP¦HSPF 8.2¦As Is¦w/o CCS¦As Is/No Ducts | New | SF | 2 | Electric | Heating | ASHP | HSPF 8.2 | As Is | w/o CCS | As Is/No Ducts | Typical (observed) | Existing Stock | 7060.2086 | Baseline | 0% | 7060.2086
| SF¦2¦Electric¦Heating¦ASHP¦HSPF 8.5¦As Is¦w/ CCS¦As Is/No Ducts | New | SF | 2 | Electric | Heating | ASHP | HSPF 8.5 | As Is | w/ CCS | As Is/No Ducts | Typical (observed) | Existing Stock | 6857.7633 | Baseline | 0% | 6857.7633
| SF¦2¦Electric¦Heating¦ASHP¦HSPF 8.5¦As Is¦w/o CCS¦As Is/No Ducts | New | SF | 2 | Electric | Heating | ASHP | HSPF 8.5 | As Is | w/o CCS | As Is/No Ducts | Typical (observed) | Existing Stock | 7037.0935 | Baseline | 0% | 7037.0935
| SF¦2¦Electric¦Heating¦ASHP¦HSPF 9.0¦As Is¦w/ CCS¦As Is/No Ducts | New | SF | 2 | Electric | Heating | ASHP | HSPF 9.0 | As Is | w/ CCS | As Is/No Ducts | Typical (observed) | Existing Stock | 6813.1602 | Baseline | 0% | 6813.1602
| SF¦2¦Electric¦Heating¦ASHP¦HSPF 9.0¦As Is¦w/o CCS¦As Is/No Ducts | New | SF | 2 | Electric | Heating | ASHP | HSPF 9.0 | As Is | w/o CCS | As Is/No Ducts | Typical (observed) | Existing Stock | 6998.5683 | Baseline | 0% | 6998.5683
| SF¦2¦Electric¦Heating¦ASHP¦HSPF 10¦As Is¦w/ CCS¦As Is/No Ducts | New | SF | 2 | Electric | Heating | ASHP | HSPF 10 | As Is | w/ CCS | As Is/No Ducts | Typical (observed) | Existing Stock | 6723.954 | Baseline | 0% | 6723.954
| SF¦2¦Electric¦Heating¦ASHP¦HSPF 10¦As Is¦w/o CCS¦As Is/No Ducts | New | SF | 2 | Electric | Heating | ASHP | HSPF 10 | As Is | w/o CCS | As Is/No Ducts | Typical (observed) | Existing Stock | 6921.5179 | Baseline | 0% | 6921.5179
| SF¦2¦Electric¦Heating¦DHP¦DHP eFAF¦As Is¦w/o CCS¦As Is/No Ducts | New | SF | 2 | Electric | Heating | DHP | DHP eFAF | As Is | w/o CCS | As Is/No Ducts | Typical (observed) | Existing Stock | 6189.9825 | Baseline | 0% | 6189.9825
| SF¦2¦Electric¦Cooling¦DHP¦DHP eFAF¦As Is¦w/o CCS¦As Is/No Ducts | New | SF | 2 | Electric | Cooling | DHP | DHP eFAF | As Is | w/o CCS | As Is/No Ducts | Typical (observed) | Existing Stock | 214.28 | Baseline | 0% | 214.28
| SF¦2¦Electric¦Heating¦DHP¦DHP Full¦As Is¦w/o CCS¦As Is/No Ducts | New | SF | 2 | Electric | Heating | DHP | DHP Full | As Is | w/o CCS | As Is/No Ducts | Typical (observed) | Existing Stock | 6355.1836 | Baseline | 0% | 6355.1836
| SF¦2¦Electric¦Heating¦FAF Electric¦All¦As Is¦w/o CCS¦As Is/No Ducts | New | SF | 2 | Electric | Heating | FAF Electric | All | As Is | w/o CCS | As Is/No Ducts | Typical (observed) | Existing Stock | 8759.9825 | Baseline | 0% | 8759.9825
| SF¦2¦Gas/Other¦Heating¦FAF Gas/Other¦All¦As Is¦w/o CCS¦As Is/No Ducts | New | SF | 2 | Gas/Other | Heating | FAF Gas/Other | All | As Is | w/o CCS | As Is/No Ducts | Typical (observed) | Existing Stock | 460.9421 | Baseline | 0% | 460.9421
| SF¦2¦Electric¦Heating¦Zonal Electric¦All¦As Is¦w/o CCS¦As Is/No Ducts | New | SF | 2 | Electric | Heating | Zonal Electric | All | As Is | w/o CCS | As Is/No Ducts | Typical (observed) | Existing Stock | 8332.8515 | Baseline | 0% | 8332.8515
| SF¦2¦Electric¦Heating¦GSHP¦All¦As Is¦w/o CCS¦As Is/No Ducts | New | SF | 2 | Electric | Heating | GSHP | All | As Is | w/o CCS | As Is/No Ducts | Typical (observed) | Existing Stock | 6177.728 | Baseline | 0% | 6177.728
| SF¦2¦Electric¦Cooling¦ASHP¦SEER 10¦As Is¦w/ CCS¦As Is/No Ducts | New | SF | 2 | Electric | Cooling | ASHP | SEER 10 | As Is | w/ CCS | As Is/No Ducts | Typical (observed) | Existing Stock | 1427.3322 | Baseline | 0% | 1427.3322
| SF¦2¦Electric¦Cooling¦ASHP¦SEER 10¦As Is¦w/o CCS¦As Is/No Ducts | New | SF | 2 | Electric | Cooling | ASHP | SEER 10 | As Is | w/o CCS | As Is/No Ducts | Typical (observed) | Existing Stock | 1413.5424 | Baseline | 0% | 1413.5424
| SF¦2¦Electric¦Cooling¦ASHP¦SEER 13¦As Is¦w/ CCS¦As Is/No Ducts | New | SF | 2 | Electric | Cooling | ASHP | SEER 13 | As Is | w/ CCS | As Is/No Ducts | Typical (observed) | Existing Stock | 1140.6571 | Baseline | 0% | 1140.6571
| SF¦2¦Electric¦Cooling¦ASHP¦SEER 13¦As Is¦w/o CCS¦As Is/No Ducts | New | SF | 2 | Electric | Cooling | ASHP | SEER 13 | As Is | w/o CCS | As Is/No Ducts | Typical (observed) | Existing Stock | 1130.8936 | Baseline | 0% | 1130.8936
| SF¦2¦Electric¦Cooling¦ASHP¦SEER 14.5¦As Is¦w/ CCS¦As Is/No Ducts | New | SF | 2 | Electric | Cooling | ASHP | SEER 14.5 | As Is | w/ CCS | As Is/No Ducts | Typical (observed) | Existing Stock | 1020.6756 | Baseline | 0% | 1020.6756
| SF¦2¦Electric¦Cooling¦ASHP¦SEER 14.5¦As Is¦w/o CCS¦As Is/No Ducts | New | SF | 2 | Electric | Cooling | ASHP | SEER 14.5 | As Is | w/o CCS | As Is/No Ducts | Typical (observed) | Existing Stock | 1011.654 | Baseline | 0% | 1011.654
| SF¦2¦Electric¦Cooling¦ASHP¦SEER 18¦As Is¦w/ CCS¦As Is/No Ducts | New | SF | 2 | Electric | Cooling | ASHP | SEER 18 | As Is | w/ CCS | As Is/No Ducts | Typical (observed) | Existing Stock | 780.7127 | Baseline | 0% | 780.7127
| SF¦2¦Electric¦Cooling¦ASHP¦SEER 18¦As Is¦w/o CCS¦As Is/No Ducts | New | SF | 2 | Electric | Cooling | ASHP | SEER 18 | As Is | w/o CCS | As Is/No Ducts | Typical (observed) | Existing Stock | 773.1748 | Baseline | 0% | 773.1748
| SF¦2¦Electric¦Cooling¦CAC¦SEER 10¦As Is¦w/ CCS¦As Is/No Ducts | New | SF | 2 | Electric | Cooling | CAC | SEER 10 | As Is | w/ CCS | As Is/No Ducts | Typical (observed) | Existing Stock | 1427.3322 | Baseline | 0% | 1427.3322
| SF¦2¦Electric¦Cooling¦CAC¦SEER 10¦As Is¦w/o CCS¦As Is/No Ducts | New | SF | 2 | Electric | Cooling | CAC | SEER 10 | As Is | w/o CCS | As Is/No Ducts | Typical (observed) | Existing Stock | 1413.5424 | Baseline | 0% | 1413.5424
| SF¦2¦Electric¦Cooling¦CAC¦SEER 13¦As Is¦w/ CCS¦As Is/No Ducts | New | SF | 2 | Electric | Cooling | CAC | SEER 13 | As Is | w/ CCS | As Is/No Ducts | Typical (observed) | Existing Stock | 1140.6571 | Baseline | 0% | 1140.6571
| SF¦2¦Electric¦Cooling¦CAC¦SEER 13¦As Is¦w/o CCS¦As Is/No Ducts | New | SF | 2 | Electric | Cooling | CAC | SEER 13 | As Is | w/o CCS | As Is/No Ducts | Typical (observed) | Existing Stock | 1130.8936 | Baseline | 0% | 1130.8936
| SF¦2¦Electric¦Cooling¦CAC¦SEER 14.5¦As Is¦w/ CCS¦As Is/No Ducts | New | SF | 2 | Electric | Cooling | CAC | SEER 14.5 | As Is | w/ CCS | As Is/No Ducts | Typical (observed) | Existing Stock | 1020.6756 | Baseline | 0% | 1020.6756
| SF¦2¦Electric¦Cooling¦CAC¦SEER 14.5¦As Is¦w/o CCS¦As Is/No Ducts | New | SF | 2 | Electric | Cooling | CAC | SEER 14.5 | As Is | w/o CCS | As Is/No Ducts | Typical (observed) | Existing Stock | 1011.654 | Baseline | 0% | 1011.654
| SF¦2¦Electric¦Cooling¦CAC¦SEER 18¦As Is¦w/ CCS¦As Is/No Ducts | New | SF | 2 | Electric | Cooling | CAC | SEER 18 | As Is | w/ CCS | As Is/No Ducts | Typical (observed) | Existing Stock | 780.7127 | Baseline | 0% | 780.7127
| SF¦2¦Electric¦Cooling¦CAC¦SEER 18¦As Is¦w/o CCS¦As Is/No Ducts | New | SF | 2 | Electric | Cooling | CAC | SEER 18 | As Is | w/o CCS | As Is/No Ducts | Typical (observed) | Existing Stock | 773.1748 | Baseline | 0% | 773.1748
| SF¦2¦Electric¦Cooling¦DHP¦DHP Full¦As Is¦w/o CCS¦As Is/No Ducts | New | SF | 2 | Electric | Cooling | DHP | DHP Full | As Is | w/o CCS | As Is/No Ducts | Typical (observed) | Existing Stock | 590.491 | Baseline | 0% | 590.491
| SF¦2¦Electric¦Heating¦DHP¦DHP Zonal¦As Is¦w/o CCS¦As Is/No Ducts | New | SF | 2 | Electric | Heating | DHP | DHP Zonal | As Is | w/o CCS | As Is/No Ducts | Typical (observed) | Existing Stock | 7414.8515 | Baseline | 0% | 7414.8515
| SF¦2¦Electric¦Cooling¦DHP¦DHP Zonal¦As Is¦w/o CCS¦As Is/No Ducts | New | SF | 2 | Electric | Cooling | DHP | DHP Zonal | As Is | w/o CCS | As Is/No Ducts | Typical (observed) | Existing Stock | 214.28 | Baseline | 0% | 214.28
| SF¦2¦Electric¦Cooling¦GSHP¦All¦As Is¦w/o CCS¦As Is/No Ducts | New | SF | 2 | Electric | Cooling | GSHP | All | As Is | w/o CCS | As Is/No Ducts | Typical (observed) | Existing Stock | 935.6523 | Baseline | 0% | 935.6523
| SF¦2¦Electric¦Cooling¦Evaporative Cooler¦All¦As Is¦w/o CCS¦As Is/No Ducts | New | SF | 2 | Electric | Cooling | Evaporative Cooler | All | As Is | w/o CCS | As Is/No Ducts | Typical (observed) | Existing Stock | 93.7475 | Baseline | 0% | 93.7475
| SF¦2¦Electric¦Cooling¦RAC¦All¦As Is¦w/o CCS¦As Is/No Ducts | New | SF | 2 | Electric | Cooling | RAC | All | As Is | w/o CCS | As Is/No Ducts | Typical (observed) | Existing Stock | 374.99 | Baseline | 0% | 374.99
| SF¦2¦Electric¦Heating¦ASHP¦HSPF 7.2¦As Is¦w/ CCS¦As Is/No Ducts | New | SF | 2 | Electric | Heating | ASHP | HSPF 7.2 | As Is | w/ CCS | As Is/No Ducts | Typical (observed) | Existing Stock | 7130.9732 | Advanced Smart | 5% | 6774.4246
| SF¦2¦Electric¦Heating¦ASHP¦HSPF 7.2¦As Is¦w/o CCS¦As Is/No Ducts | New | SF | 2 | Electric | Heating | ASHP | HSPF 7.2 | As Is | w/o CCS | As Is/No Ducts | Typical (observed) | Existing Stock | 7278.0749 | Advanced Smart | 7.5% | 6732.2193
| SF¦2¦Electric¦Heating¦ASHP¦HSPF 7.7¦As Is¦w/ CCS¦As Is/No Ducts | New | SF | 2 | Electric | Heating | ASHP | HSPF 7.7 | As Is | w/ CCS | As Is/No Ducts | Typical (observed) | Existing Stock | 6974.0545 | Advanced Smart | 5% | 6625.3518
| SF¦2¦Electric¦Heating¦ASHP¦HSPF 7.7¦As Is¦w/o CCS¦As Is/No Ducts | New | SF | 2 | Electric | Heating | ASHP | HSPF 7.7 | As Is | w/o CCS | As Is/No Ducts | Typical (observed) | Existing Stock | 7138.9669 | Advanced Smart | 7.5% | 6603.5443
| SF¦2¦Electric¦Heating¦ASHP¦HSPF 8.2¦As Is¦w/ CCS¦As Is/No Ducts | New | SF | 2 | Electric | Heating | ASHP | HSPF 8.2 | As Is | w/ CCS | As Is/No Ducts | Typical (observed) | Existing Stock | 6884.5252 | Advanced Smart | 5% | 6540.2989
| SF¦2¦Electric¦Heating¦ASHP¦HSPF 8.2¦As Is¦w/o CCS¦As Is/No Ducts | New | SF | 2 | Electric | Heating | ASHP | HSPF 8.2 | As Is | w/o CCS | As Is/No Ducts | Typical (observed) | Existing Stock | 7060.2086 | Advanced Smart | 7.5% | 6530.6929
| SF¦2¦Electric¦Heating¦ASHP¦HSPF 8.5¦As Is¦w/ CCS¦As Is/No Ducts | New | SF | 2 | Electric | Heating | ASHP | HSPF 8.5 | As Is | w/ CCS | As Is/No Ducts | Typical (observed) | Existing Stock | 6857.7633 | Advanced Smart | 5% | 6514.8751
| SF¦2¦Electric¦Heating¦ASHP¦HSPF 8.5¦As Is¦w/o CCS¦As Is/No Ducts | New | SF | 2 | Electric | Heating | ASHP | HSPF 8.5 | As Is | w/o CCS | As Is/No Ducts | Typical (observed) | Existing Stock | 7037.0935 | Advanced Smart | 7.5% | 6509.3114
| SF¦2¦Electric¦Heating¦ASHP¦HSPF 9.0¦As Is¦w/ CCS¦As Is/No Ducts | New | SF | 2 | Electric | Heating | ASHP | HSPF 9.0 | As Is | w/ CCS | As Is/No Ducts | Typical (observed) | Existing Stock | 6813.1602 | Advanced Smart | 5% | 6472.5022
| SF¦2¦Electric¦Heating¦ASHP¦HSPF 9.0¦As Is¦w/o CCS¦As Is/No Ducts | New | SF | 2 | Electric | Heating | ASHP | HSPF 9.0 | As Is | w/o CCS | As Is/No Ducts | Typical (observed) | Existing Stock | 6998.5683 | Advanced Smart | 7.5% | 6473.6757
| SF¦2¦Electric¦Heating¦FAF Electric¦All¦As Is¦w/o CCS¦As Is/No Ducts | New | SF | 2 | Electric | Heating | FAF Electric | All | As Is | w/o CCS | As Is/No Ducts | Typical (observed) | Existing Stock | 8759.9825 | Advanced Smart | 2% | 8584.7829
| SF¦2¦Gas/Other¦Heating¦FAF Gas/Other¦All¦As Is¦w/o CCS¦As Is/No Ducts | New | SF | 2 | Gas/Other | Heating | FAF Gas/Other | All | As Is | w/o CCS | As Is/No Ducts | Typical (observed) | Existing Stock | 460.9421 | Advanced Smart | 5% | 437.895
| SF¦2¦Electric¦Heating¦GSHP¦All¦As Is¦w/o CCS¦As Is/No Ducts | New | SF | 2 | Electric | Heating | GSHP | All | As Is | w/o CCS | As Is/No Ducts | Typical (observed) | Existing Stock | 6177.728 | Advanced Smart | 0% | 6177.728
| SF¦2¦Electric¦Cooling¦ASHP¦SEER 10¦As Is¦w/ CCS¦As Is/No Ducts | New | SF | 2 | Electric | Cooling | ASHP | SEER 10 | As Is | w/ CCS | As Is/No Ducts | Typical (observed) | Existing Stock | 1427.3322 | Advanced Smart | 0% | 1427.3322
| SF¦2¦Electric¦Cooling¦ASHP¦SEER 10¦As Is¦w/o CCS¦As Is/No Ducts | New | SF | 2 | Electric | Cooling | ASHP | SEER 10 | As Is | w/o CCS | As Is/No Ducts | Typical (observed) | Existing Stock | 1413.5424 | Advanced Smart | 0% | 1413.5424
| SF¦2¦Electric¦Cooling¦ASHP¦SEER 13¦As Is¦w/ CCS¦As Is/No Ducts | New | SF | 2 | Electric | Cooling | ASHP | SEER 13 | As Is | w/ CCS | As Is/No Ducts | Typical (observed) | Existing Stock | 1140.6571 | Advanced Smart | 0% | 1140.6571
| SF¦2¦Electric¦Cooling¦ASHP¦SEER 13¦As Is¦w/o CCS¦As Is/No Ducts | New | SF | 2 | Electric | Cooling | ASHP | SEER 13 | As Is | w/o CCS | As Is/No Ducts | Typical (observed) | Existing Stock | 1130.8936 | Advanced Smart | 0% | 1130.8936
| SF¦2¦Electric¦Cooling¦ASHP¦SEER 14.5¦As Is¦w/ CCS¦As Is/No Ducts | New | SF | 2 | Electric | Cooling | ASHP | SEER 14.5 | As Is | w/ CCS | As Is/No Ducts | Typical (observed) | Existing Stock | 1020.6756 | Advanced Smart | 0% | 1020.6756
| SF¦2¦Electric¦Cooling¦ASHP¦SEER 14.5¦As Is¦w/o CCS¦As Is/No Ducts | New | SF | 2 | Electric | Cooling | ASHP | SEER 14.5 | As Is | w/o CCS | As Is/No Ducts | Typical (observed) | Existing Stock | 1011.654 | Advanced Smart | 0% | 1011.654
| SF¦2¦Electric¦Cooling¦CAC¦SEER 10¦As Is¦w/ CCS¦As Is/No Ducts | New | SF | 2 | Electric | Cooling | CAC | SEER 10 | As Is | w/ CCS | As Is/No Ducts | Typical (observed) | Existing Stock | 1427.3322 | Advanced Smart | 0% | 1427.3322
| SF¦2¦Electric¦Cooling¦CAC¦SEER 10¦As Is¦w/o CCS¦As Is/No Ducts | New | SF | 2 | Electric | Cooling | CAC | SEER 10 | As Is | w/o CCS | As Is/No Ducts | Typical (observed) | Existing Stock | 1413.5424 | Advanced Smart | 0% | 1413.5424
| SF¦2¦Electric¦Cooling¦CAC¦SEER 13¦As Is¦w/ CCS¦As Is/No Ducts | New | SF | 2 | Electric | Cooling | CAC | SEER 13 | As Is | w/ CCS | As Is/No Ducts | Typical (observed) | Existing Stock | 1140.6571 | Advanced Smart | 0% | 1140.6571
| SF¦2¦Electric¦Cooling¦CAC¦SEER 13¦As Is¦w/o CCS¦As Is/No Ducts | New | SF | 2 | Electric | Cooling | CAC | SEER 13 | As Is | w/o CCS | As Is/No Ducts | Typical (observed) | Existing Stock | 1130.8936 | Advanced Smart | 0% | 1130.8936
| SF¦2¦Electric¦Cooling¦CAC¦SEER 14.5¦As Is¦w/ CCS¦As Is/No Ducts | New | SF | 2 | Electric | Cooling | CAC | SEER 14.5 | As Is | w/ CCS | As Is/No Ducts | Typical (observed) | Existing Stock | 1020.6756 | Advanced Smart | 0% | 1020.6756
| SF¦2¦Electric¦Cooling¦CAC¦SEER 14.5¦As Is¦w/o CCS¦As Is/No Ducts | New | SF | 2 | Electric | Cooling | CAC | SEER 14.5 | As Is | w/o CCS | As Is/No Ducts | Typical (observed) | Existing Stock | 1011.654 | Advanced Smart | 0% | 1011.654
| SF¦2¦Electric¦Cooling¦GSHP¦All¦As Is¦w/o CCS¦As Is/No Ducts | New | SF | 2 | Electric | Cooling | GSHP | All | As Is | w/o CCS | As Is/No Ducts | Typical (observed) | Existing Stock | 935.6523 | Advanced Smart | 0% | 935.6523
| SF¦2¦Gas/Other¦Heating¦Zonal Gas/Other¦All¦As Is¦w/o CCS¦As Is/No Ducts | New | SF | 2 | Gas/Other | Heating | Zonal Gas/Other | All | As Is | w/o CCS | As Is/No Ducts | Typical (observed) | Existing Stock | 221.5364 | Baseline | 0% | 221.5364
| SF¦2¦Electric¦Cooling¦PTAC¦All¦As Is¦w/o CCS¦As Is/No Ducts | New | SF | 2 | Electric | Cooling | PTAC | All | As Is | w/o CCS | As Is/No Ducts | Typical (observed) | Existing Stock | 374.99 | Baseline | 0% | 374.99
| SF¦3¦Electric¦Heating¦ASHP¦HSPF 7.2¦As Is¦w/ CCS¦As Is/No Ducts | New | SF | 3 | Electric | Heating | ASHP | HSPF 7.2 | As Is | w/ CCS | As Is/No Ducts | Typical (observed) | Existing Stock | 8531.1767 | Baseline | 0% | 8531.1767
| SF¦3¦Electric¦Heating¦ASHP¦HSPF 7.2¦As Is¦w/o CCS¦As Is/No Ducts | New | SF | 3 | Electric | Heating | ASHP | HSPF 7.2 | As Is | w/o CCS | As Is/No Ducts | Typical (observed) | Existing Stock | 8715.1351 | Baseline | 0% | 8715.1351
| SF¦3¦Electric¦Heating¦ASHP¦HSPF 7.7¦As Is¦w/ CCS¦As Is/No Ducts | New | SF | 3 | Electric | Heating | ASHP | HSPF 7.7 | As Is | w/ CCS | As Is/No Ducts | Typical (observed) | Existing Stock | 8371.1069 | Baseline | 0% | 8371.1069
| SF¦3¦Electric¦Heating¦ASHP¦HSPF 7.7¦As Is¦w/o CCS¦As Is/No Ducts | New | SF | 3 | Electric | Heating | ASHP | HSPF 7.7 | As Is | w/o CCS | As Is/No Ducts | Typical (observed) | Existing Stock | 8576.7277 | Baseline | 0% | 8576.7277
| SF¦3¦Electric¦Heating¦ASHP¦HSPF 8.2¦As Is¦w/ CCS¦As Is/No Ducts | New | SF | 3 | Electric | Heating | ASHP | HSPF 8.2 | As Is | w/ CCS | As Is/No Ducts | Typical (observed) | Existing Stock | 8279.4904 | Baseline | 0% | 8279.4904
| SF¦3¦Electric¦Heating¦ASHP¦HSPF 8.2¦As Is¦w/o CCS¦As Is/No Ducts | New | SF | 3 | Electric | Heating | ASHP | HSPF 8.2 | As Is | w/o CCS | As Is/No Ducts | Typical (observed) | Existing Stock | 8498.4828 | Baseline | 0% | 8498.4828
| SF¦3¦Electric¦Heating¦ASHP¦HSPF 8.5¦As Is¦w/ CCS¦As Is/No Ducts | New | SF | 3 | Electric | Heating | ASHP | HSPF 8.5 | As Is | w/ CCS | As Is/No Ducts | Typical (observed) | Existing Stock | 8251.9018 | Baseline | 0% | 8251.9018
| SF¦3¦Electric¦Heating¦ASHP¦HSPF 8.5¦As Is¦w/o CCS¦As Is/No Ducts | New | SF | 3 | Electric | Heating | ASHP | HSPF 8.5 | As Is | w/o CCS | As Is/No Ducts | Typical (observed) | Existing Stock | 8475.6008 | Baseline | 0% | 8475.6008
| SF¦3¦Electric¦Heating¦ASHP¦HSPF 9.0¦As Is¦w/ CCS¦As Is/No Ducts | New | SF | 3 | Electric | Heating | ASHP | HSPF 9.0 | As Is | w/ CCS | As Is/No Ducts | Typical (observed) | Existing Stock | 8205.9209 | Baseline | 0% | 8205.9209
| SF¦3¦Electric¦Heating¦ASHP¦HSPF 9.0¦As Is¦w/o CCS¦As Is/No Ducts | New | SF | 3 | Electric | Heating | ASHP | HSPF 9.0 | As Is | w/o CCS | As Is/No Ducts | Typical (observed) | Existing Stock | 8437.4642 | Baseline | 0% | 8437.4642
| SF¦3¦Electric¦Heating¦ASHP¦HSPF 10¦As Is¦w/ CCS¦As Is/No Ducts | New | SF | 3 | Electric | Heating | ASHP | HSPF 10 | As Is | w/ CCS | As Is/No Ducts | Typical (observed) | Existing Stock | 8113.9589 | Baseline | 0% | 8113.9589
| SF¦3¦Electric¦Heating¦ASHP¦HSPF 10¦As Is¦w/o CCS¦As Is/No Ducts | New | SF | 3 | Electric | Heating | ASHP | HSPF 10 | As Is | w/o CCS | As Is/No Ducts | Typical (observed) | Existing Stock | 8361.1909 | Baseline | 0% | 8361.1909
| SF¦3¦Electric¦Heating¦DHP¦DHP eFAF¦As Is¦w/o CCS¦As Is/No Ducts | New | SF | 3 | Electric | Heating | DHP | DHP eFAF | As Is | w/o CCS | As Is/No Ducts | Typical (observed) | Existing Stock | 10137.7186 | Baseline | 0% | 10137.7186
| SF¦3¦Electric¦Cooling¦DHP¦DHP eFAF¦As Is¦w/o CCS¦As Is/No Ducts | New | SF | 3 | Electric | Cooling | DHP | DHP eFAF | As Is | w/o CCS | As Is/No Ducts | Typical (observed) | Existing Stock | 387.2941 | Baseline | 0% | 387.2941
| SF¦3¦Electric¦Heating¦DHP¦DHP Full¦As Is¦w/o CCS¦As Is/No Ducts | New | SF | 3 | Electric | Heating | DHP | DHP Full | As Is | w/o CCS | As Is/No Ducts | Typical (observed) | Existing Stock | 6778.8789 | Baseline | 0% | 6778.8789
| SF¦3¦Electric¦Heating¦FAF Electric¦All¦As Is¦w/o CCS¦As Is/No Ducts | New | SF | 3 | Electric | Heating | FAF Electric | All | As Is | w/o CCS | As Is/No Ducts | Typical (observed) | Existing Stock | 10549.7186 | Baseline | 0% | 10549.7186
| SF¦3¦Gas/Other¦Heating¦FAF Gas/Other¦All¦As Is¦w/o CCS¦As Is/No Ducts | New | SF | 3 | Gas/Other | Heating | FAF Gas/Other | All | As Is | w/o CCS | As Is/No Ducts | Typical (observed) | Existing Stock | 524.2695 | Baseline | 0% | 524.2695
| SF¦3¦Electric¦Heating¦Zonal Electric¦All¦As Is¦w/o CCS¦As Is/No Ducts | New | SF | 3 | Electric | Heating | Zonal Electric | All | As Is | w/o CCS | As Is/No Ducts | Typical (observed) | Existing Stock | 7936.1831 | Baseline | 0% | 7936.1831
| SF¦3¦Electric¦Heating¦GSHP¦All¦As Is¦w/o CCS¦As Is/No Ducts | New | SF | 3 | Electric | Heating | GSHP | All | As Is | w/o CCS | As Is/No Ducts | Typical (observed) | Existing Stock | 7073.624 | Baseline | 0% | 7073.624
| SF¦3¦Electric¦Cooling¦ASHP¦SEER 10¦As Is¦w/ CCS¦As Is/No Ducts | New | SF | 3 | Electric | Cooling | ASHP | SEER 10 | As Is | w/ CCS | As Is/No Ducts | Typical (observed) | Existing Stock | 2358.111 | Baseline | 0% | 2358.111
| SF¦3¦Electric¦Cooling¦ASHP¦SEER 10¦As Is¦w/o CCS¦As Is/No Ducts | New | SF | 3 | Electric | Cooling | ASHP | SEER 10 | As Is | w/o CCS | As Is/No Ducts | Typical (observed) | Existing Stock | 2413.7982 | Baseline | 0% | 2413.7982
| SF¦3¦Electric¦Cooling¦ASHP¦SEER 13¦As Is¦w/ CCS¦As Is/No Ducts | New | SF | 3 | Electric | Cooling | ASHP | SEER 13 | As Is | w/ CCS | As Is/No Ducts | Typical (observed) | Existing Stock | 1957.2553 | Baseline | 0% | 1957.2553
| SF¦3¦Electric¦Cooling¦ASHP¦SEER 13¦As Is¦w/o CCS¦As Is/No Ducts | New | SF | 3 | Electric | Cooling | ASHP | SEER 13 | As Is | w/o CCS | As Is/No Ducts | Typical (observed) | Existing Stock | 1941.5402 | Baseline | 0% | 1941.5402
| SF¦3¦Electric¦Cooling¦ASHP¦SEER 14.5¦As Is¦w/ CCS¦As Is/No Ducts | New | SF | 3 | Electric | Cooling | ASHP | SEER 14.5 | As Is | w/ CCS | As Is/No Ducts | Typical (observed) | Existing Stock | 1743.5603 | Baseline | 0% | 1743.5603
| SF¦3¦Electric¦Cooling¦ASHP¦SEER 14.5¦As Is¦w/o CCS¦As Is/No Ducts | New | SF | 3 | Electric | Cooling | ASHP | SEER 14.5 | As Is | w/o CCS | As Is/No Ducts | Typical (observed) | Existing Stock | 1732.3046 | Baseline | 0% | 1732.3046
| SF¦3¦Electric¦Cooling¦ASHP¦SEER 18¦As Is¦w/ CCS¦As Is/No Ducts | New | SF | 3 | Electric | Cooling | ASHP | SEER 18 | As Is | w/ CCS | As Is/No Ducts | Typical (observed) | Existing Stock | 1316.1703 | Baseline | 0% | 1316.1703
| SF¦3¦Electric¦Cooling¦ASHP¦SEER 18¦As Is¦w/o CCS¦As Is/No Ducts | New | SF | 3 | Electric | Cooling | ASHP | SEER 18 | As Is | w/o CCS | As Is/No Ducts | Typical (observed) | Existing Stock | 1313.8336 | Baseline | 0% | 1313.8336
| SF¦3¦Electric¦Cooling¦CAC¦SEER 10¦As Is¦w/ CCS¦As Is/No Ducts | New | SF | 3 | Electric | Cooling | CAC | SEER 10 | As Is | w/ CCS | As Is/No Ducts | Typical (observed) | Existing Stock | 2358.111 | Baseline | 0% | 2358.111
| SF¦3¦Electric¦Cooling¦CAC¦SEER 10¦As Is¦w/o CCS¦As Is/No Ducts | New | SF | 3 | Electric | Cooling | CAC | SEER 10 | As Is | w/o CCS | As Is/No Ducts | Typical (observed) | Existing Stock | 2413.7982 | Baseline | 0% | 2413.7982
| SF¦3¦Electric¦Cooling¦CAC¦SEER 13¦As Is¦w/ CCS¦As Is/No Ducts | New | SF | 3 | Electric | Cooling | CAC | SEER 13 | As Is | w/ CCS | As Is/No Ducts | Typical (observed) | Existing Stock | 1957.2553 | Baseline | 0% | 1957.2553
| SF¦3¦Electric¦Cooling¦CAC¦SEER 13¦As Is¦w/o CCS¦As Is/No Ducts | New | SF | 3 | Electric | Cooling | CAC | SEER 13 | As Is | w/o CCS | As Is/No Ducts | Typical (observed) | Existing Stock | 1941.5402 | Baseline | 0% | 1941.5402
| SF¦3¦Electric¦Cooling¦CAC¦SEER 14.5¦As Is¦w/ CCS¦As Is/No Ducts | New | SF | 3 | Electric | Cooling | CAC | SEER 14.5 | As Is | w/ CCS | As Is/No Ducts | Typical (observed) | Existing Stock | 1743.5603 | Baseline | 0% | 1743.5603
| SF¦3¦Electric¦Cooling¦CAC¦SEER 14.5¦As Is¦w/o CCS¦As Is/No Ducts | New | SF | 3 | Electric | Cooling | CAC | SEER 14.5 | As Is | w/o CCS | As Is/No Ducts | Typical (observed) | Existing Stock | 1732.3046 | Baseline | 0% | 1732.3046
| SF¦3¦Electric¦Cooling¦CAC¦SEER 18¦As Is¦w/ CCS¦As Is/No Ducts | New | SF | 3 | Electric | Cooling | CAC | SEER 18 | As Is | w/ CCS | As Is/No Ducts | Typical (observed) | Existing Stock | 1316.1703 | Baseline | 0% | 1316.1703
| SF¦3¦Electric¦Cooling¦CAC¦SEER 18¦As Is¦w/o CCS¦As Is/No Ducts | New | SF | 3 | Electric | Cooling | CAC | SEER 18 | As Is | w/o CCS | As Is/No Ducts | Typical (observed) | Existing Stock | 1313.8336 | Baseline | 0% | 1313.8336
| SF¦3¦Electric¦Cooling¦DHP¦DHP Full¦As Is¦w/o CCS¦As Is/No Ducts | New | SF | 3 | Electric | Cooling | DHP | DHP Full | As Is | w/o CCS | As Is/No Ducts | Typical (observed) | Existing Stock | 1675.0944 | Baseline | 0% | 1675.0944
| SF¦3¦Electric¦Heating¦DHP¦DHP Zonal¦As Is¦w/o CCS¦As Is/No Ducts | New | SF | 3 | Electric | Heating | DHP | DHP Zonal | As Is | w/o CCS | As Is/No Ducts | Typical (observed) | Existing Stock | 7044.1831 | Baseline | 0% | 7044.1831
| SF¦3¦Electric¦Cooling¦DHP¦DHP Zonal¦As Is¦w/o CCS¦As Is/No Ducts | New | SF | 3 | Electric | Cooling | DHP | DHP Zonal | As Is | w/o CCS | As Is/No Ducts | Typical (observed) | Existing Stock | 387.2941 | Baseline | 0% | 387.2941
| SF¦3¦Electric¦Cooling¦GSHP¦All¦As Is¦w/o CCS¦As Is/No Ducts | New | SF | 3 | Electric | Cooling | GSHP | All | As Is | w/o CCS | As Is/No Ducts | Typical (observed) | Existing Stock | 1571.3082 | Baseline | 0% | 1571.3082
| SF¦3¦Electric¦Cooling¦Evaporative Cooler¦All¦As Is¦w/o CCS¦As Is/No Ducts | New | SF | 3 | Electric | Cooling | Evaporative Cooler | All | As Is | w/o CCS | As Is/No Ducts | Typical (observed) | Existing Stock | 169.4412 | Baseline | 0% | 169.4412
| SF¦3¦Electric¦Cooling¦RAC¦All¦As Is¦w/o CCS¦As Is/No Ducts | New | SF | 3 | Electric | Cooling | RAC | All | As Is | w/o CCS | As Is/No Ducts | Typical (observed) | Existing Stock | 677.7647 | Baseline | 0% | 677.7647
| SF¦3¦Electric¦Heating¦ASHP¦HSPF 7.2¦As Is¦w/ CCS¦As Is/No Ducts | New | SF | 3 | Electric | Heating | ASHP | HSPF 7.2 | As Is | w/ CCS | As Is/No Ducts | Typical (observed) | Existing Stock | 8531.1767 | Advanced Smart | 5% | 8104.6178
| SF¦3¦Electric¦Heating¦ASHP¦HSPF 7.2¦As Is¦w/o CCS¦As Is/No Ducts | New | SF | 3 | Electric | Heating | ASHP | HSPF 7.2 | As Is | w/o CCS | As Is/No Ducts | Typical (observed) | Existing Stock | 8715.1351 | Advanced Smart | 7.5% | 8061.5
| SF¦3¦Electric¦Heating¦ASHP¦HSPF 7.7¦As Is¦w/ CCS¦As Is/No Ducts | New | SF | 3 | Electric | Heating | ASHP | HSPF 7.7 | As Is | w/ CCS | As Is/No Ducts | Typical (observed) | Existing Stock | 8371.1069 | Advanced Smart | 5% | 7952.5515
| SF¦3¦Electric¦Heating¦ASHP¦HSPF 7.7¦As Is¦w/o CCS¦As Is/No Ducts | New | SF | 3 | Electric | Heating | ASHP | HSPF 7.7 | As Is | w/o CCS | As Is/No Ducts | Typical (observed) | Existing Stock | 8576.7277 | Advanced Smart | 7.5% | 7933.4731
| SF¦3¦Electric¦Heating¦ASHP¦HSPF 8.2¦As Is¦w/ CCS¦As Is/No Ducts | New | SF | 3 | Electric | Heating | ASHP | HSPF 8.2 | As Is | w/ CCS | As Is/No Ducts | Typical (observed) | Existing Stock | 8279.4904 | Advanced Smart | 5% | 7865.5159
| SF¦3¦Electric¦Heating¦ASHP¦HSPF 8.2¦As Is¦w/o CCS¦As Is/No Ducts | New | SF | 3 | Electric | Heating | ASHP | HSPF 8.2 | As Is | w/o CCS | As Is/No Ducts | Typical (observed) | Existing Stock | 8498.4828 | Advanced Smart | 7.5% | 7861.0966
| SF¦3¦Electric¦Heating¦ASHP¦HSPF 8.5¦As Is¦w/ CCS¦As Is/No Ducts | New | SF | 3 | Electric | Heating | ASHP | HSPF 8.5 | As Is | w/ CCS | As Is/No Ducts | Typical (observed) | Existing Stock | 8251.9018 | Advanced Smart | 5% | 7839.3067
| SF¦3¦Electric¦Heating¦ASHP¦HSPF 8.5¦As Is¦w/o CCS¦As Is/No Ducts | New | SF | 3 | Electric | Heating | ASHP | HSPF 8.5 | As Is | w/o CCS | As Is/No Ducts | Typical (observed) | Existing Stock | 8475.6008 | Advanced Smart | 7.5% | 7839.9307
| SF¦3¦Electric¦Heating¦ASHP¦HSPF 9.0¦As Is¦w/ CCS¦As Is/No Ducts | New | SF | 3 | Electric | Heating | ASHP | HSPF 9.0 | As Is | w/ CCS | As Is/No Ducts | Typical (observed) | Existing Stock | 8205.9209 | Advanced Smart | 5% | 7795.6248
| SF¦3¦Electric¦Heating¦ASHP¦HSPF 9.0¦As Is¦w/o CCS¦As Is/No Ducts | New | SF | 3 | Electric | Heating | ASHP | HSPF 9.0 | As Is | w/o CCS | As Is/No Ducts | Typical (observed) | Existing Stock | 8437.4642 | Advanced Smart | 7.5% | 7804.6543
| SF¦3¦Electric¦Heating¦FAF Electric¦All¦As Is¦w/o CCS¦As Is/No Ducts | New | SF | 3 | Electric | Heating | FAF Electric | All | As Is | w/o CCS | As Is/No Ducts | Typical (observed) | Existing Stock | 10549.7186 | Advanced Smart | 2% | 10338.7242
| SF¦3¦Gas/Other¦Heating¦FAF Gas/Other¦All¦As Is¦w/o CCS¦As Is/No Ducts | New | SF | 3 | Gas/Other | Heating | FAF Gas/Other | All | As Is | w/o CCS | As Is/No Ducts | Typical (observed) | Existing Stock | 524.2695 | Advanced Smart | 5% | 498.056
| SF¦3¦Electric¦Heating¦GSHP¦All¦As Is¦w/o CCS¦As Is/No Ducts | New | SF | 3 | Electric | Heating | GSHP | All | As Is | w/o CCS | As Is/No Ducts | Typical (observed) | Existing Stock | 7073.624 | Advanced Smart | 0% | 7073.624
| SF¦3¦Electric¦Cooling¦ASHP¦SEER 10¦As Is¦w/ CCS¦As Is/No Ducts | New | SF | 3 | Electric | Cooling | ASHP | SEER 10 | As Is | w/ CCS | As Is/No Ducts | Typical (observed) | Existing Stock | 2358.111 | Advanced Smart | 0% | 2358.111
| SF¦3¦Electric¦Cooling¦ASHP¦SEER 10¦As Is¦w/o CCS¦As Is/No Ducts | New | SF | 3 | Electric | Cooling | ASHP | SEER 10 | As Is | w/o CCS | As Is/No Ducts | Typical (observed) | Existing Stock | 2413.7982 | Advanced Smart | 0% | 2413.7982
| SF¦3¦Electric¦Cooling¦ASHP¦SEER 13¦As Is¦w/ CCS¦As Is/No Ducts | New | SF | 3 | Electric | Cooling | ASHP | SEER 13 | As Is | w/ CCS | As Is/No Ducts | Typical (observed) | Existing Stock | 1957.2553 | Advanced Smart | 0% | 1957.2553
| SF¦3¦Electric¦Cooling¦ASHP¦SEER 13¦As Is¦w/o CCS¦As Is/No Ducts | New | SF | 3 | Electric | Cooling | ASHP | SEER 13 | As Is | w/o CCS | As Is/No Ducts | Typical (observed) | Existing Stock | 1941.5402 | Advanced Smart | 0% | 1941.5402
| SF¦3¦Electric¦Cooling¦ASHP¦SEER 14.5¦As Is¦w/ CCS¦As Is/No Ducts | New | SF | 3 | Electric | Cooling | ASHP | SEER 14.5 | As Is | w/ CCS | As Is/No Ducts | Typical (observed) | Existing Stock | 1743.5603 | Advanced Smart | 0% | 1743.5603
| SF¦3¦Electric¦Cooling¦ASHP¦SEER 14.5¦As Is¦w/o CCS¦As Is/No Ducts | New | SF | 3 | Electric | Cooling | ASHP | SEER 14.5 | As Is | w/o CCS | As Is/No Ducts | Typical (observed) | Existing Stock | 1732.3046 | Advanced Smart | 0% | 1732.3046
| SF¦3¦Electric¦Cooling¦CAC¦SEER 10¦As Is¦w/ CCS¦As Is/No Ducts | New | SF | 3 | Electric | Cooling | CAC | SEER 10 | As Is | w/ CCS | As Is/No Ducts | Typical (observed) | Existing Stock | 2358.111 | Advanced Smart | 0% | 2358.111
| SF¦3¦Electric¦Cooling¦CAC¦SEER 10¦As Is¦w/o CCS¦As Is/No Ducts | New | SF | 3 | Electric | Cooling | CAC | SEER 10 | As Is | w/o CCS | As Is/No Ducts | Typical (observed) | Existing Stock | 2413.7982 | Advanced Smart | 0% | 2413.7982
| SF¦3¦Electric¦Cooling¦CAC¦SEER 13¦As Is¦w/ CCS¦As Is/No Ducts | New | SF | 3 | Electric | Cooling | CAC | SEER 13 | As Is | w/ CCS | As Is/No Ducts | Typical (observed) | Existing Stock | 1957.2553 | Advanced Smart | 0% | 1957.2553
| SF¦3¦Electric¦Cooling¦CAC¦SEER 13¦As Is¦w/o CCS¦As Is/No Ducts | New | SF | 3 | Electric | Cooling | CAC | SEER 13 | As Is | w/o CCS | As Is/No Ducts | Typical (observed) | Existing Stock | 1941.5402 | Advanced Smart | 0% | 1941.5402
| SF¦3¦Electric¦Cooling¦CAC¦SEER 14.5¦As Is¦w/ CCS¦As Is/No Ducts | New | SF | 3 | Electric | Cooling | CAC | SEER 14.5 | As Is | w/ CCS | As Is/No Ducts | Typical (observed) | Existing Stock | 1743.5603 | Advanced Smart | 0% | 1743.5603
| SF¦3¦Electric¦Cooling¦CAC¦SEER 14.5¦As Is¦w/o CCS¦As Is/No Ducts | New | SF | 3 | Electric | Cooling | CAC | SEER 14.5 | As Is | w/o CCS | As Is/No Ducts | Typical (observed) | Existing Stock | 1732.3046 | Advanced Smart | 0% | 1732.3046
| SF¦3¦Electric¦Cooling¦GSHP¦All¦As Is¦w/o CCS¦As Is/No Ducts | New | SF | 3 | Electric | Cooling | GSHP | All | As Is | w/o CCS | As Is/No Ducts | Typical (observed) | Existing Stock | 1571.3082 | Advanced Smart | 0% | 1571.3082
| SF¦3¦Gas/Other¦Heating¦Zonal Gas/Other¦All¦As Is¦w/o CCS¦As Is/No Ducts | New | SF | 3 | Gas/Other | Heating | Zonal Gas/Other | All | As Is | w/o CCS | As Is/No Ducts | Typical (observed) | Existing Stock | 258.4261 | Baseline | 0% | 258.4261
| SF¦3¦Electric¦Cooling¦PTAC¦All¦As Is¦w/o CCS¦As Is/No Ducts | New | SF | 3 | Electric | Cooling | PTAC | All | As Is | w/o CCS | As Is/No Ducts | Typical (observed) | Existing Stock | 677.7647 | Baseline | 0% | 677.7647
| SF¦1¦Electric¦Heating¦ASHP¦VCHP¦As Is¦w/ CCS¦As Is/No Ducts | New | SF | 1 | Electric | Heating | ASHP | VCHP | As Is | w/ CCS | As Is/No Ducts | Typical (observed) | Existing Stock | 5339.2511 | Baseline | 0% | 5339.2511
| SF¦1¦Electric¦Heating¦ASHP¦VCHP¦As Is¦w/o CCS¦As Is/No Ducts | New | SF | 1 | Electric | Heating | ASHP | VCHP | As Is | w/o CCS | As Is/No Ducts | Typical (observed) | Existing Stock | 5462.7209 | Baseline | 0% | 5462.7209
| SF¦2¦Electric¦Heating¦ASHP¦VCHP¦As Is¦w/ CCS¦As Is/No Ducts | New | SF | 2 | Electric | Heating | ASHP | VCHP | As Is | w/ CCS | As Is/No Ducts | Typical (observed) | Existing Stock | 6668.5873 | Baseline | 0% | 6668.5873
| SF¦2¦Electric¦Heating¦ASHP¦VCHP¦As Is¦w/o CCS¦As Is/No Ducts | New | SF | 2 | Electric | Heating | ASHP | VCHP | As Is | w/o CCS | As Is/No Ducts | Typical (observed) | Existing Stock | 6894.6554 | Baseline | 0% | 6894.6554
| SF¦3¦Electric¦Heating¦ASHP¦VCHP¦As Is¦w/ CCS¦As Is/No Ducts | New | SF | 3 | Electric | Heating | ASHP | VCHP | As Is | w/ CCS | As Is/No Ducts | Typical (observed) | Existing Stock | 8030.2369 | Baseline | 0% | 8030.2369
| SF¦3¦Electric¦Heating¦ASHP¦VCHP¦As Is¦w/o CCS¦As Is/No Ducts | New | SF | 3 | Electric | Heating | ASHP | VCHP | As Is | w/o CCS | As Is/No Ducts | Typical (observed) | Existing Stock | 8311.9686 | Baseline | 0% | 8311.9686
| SF¦1¦Electric¦Cooling¦ASHP¦VCHP¦As Is¦w/ CCS¦As Is/No Ducts | New | SF | 1 | Electric | Cooling | ASHP | VCHP | As Is | w/ CCS | As Is/No Ducts | Typical (observed) | Existing Stock | 444.9457 | Baseline | 0% | 444.9457
| SF¦1¦Electric¦Cooling¦ASHP¦VCHP¦As Is¦w/o CCS¦As Is/No Ducts | New | SF | 1 | Electric | Cooling | ASHP | VCHP | As Is | w/o CCS | As Is/No Ducts | Typical (observed) | Existing Stock | 449.962 | Baseline | 0% | 449.962
| SF¦2¦Electric¦Cooling¦ASHP¦VCHP¦As Is¦w/ CCS¦As Is/No Ducts | New | SF | 2 | Electric | Cooling | ASHP | VCHP | As Is | w/ CCS | As Is/No Ducts | Typical (observed) | Existing Stock | 661.0094 | Baseline | 0% | 661.0094
| SF¦2¦Electric¦Cooling¦ASHP¦VCHP¦As Is¦w/o CCS¦As Is/No Ducts | New | SF | 2 | Electric | Cooling | ASHP | VCHP | As Is | w/o CCS | As Is/No Ducts | Typical (observed) | Existing Stock | 669.7332 | Baseline | 0% | 669.7332
| SF¦3¦Electric¦Cooling¦ASHP¦VCHP¦As Is¦w/ CCS¦As Is/No Ducts | New | SF | 3 | Electric | Cooling | ASHP | VCHP | As Is | w/ CCS | As Is/No Ducts | Typical (observed) | Existing Stock | 1199.2115 | Baseline | 0% | 1199.2115
| SF¦3¦Electric¦Cooling¦ASHP¦VCHP¦As Is¦w/o CCS¦As Is/No Ducts | New | SF | 3 | Electric | Cooling | ASHP | VCHP | As Is | w/o CCS | As Is/No Ducts | Typical (observed) | Existing Stock | 1231.6685 | Baseline | 0% | 1231.6685
| SF¦1¦Electric¦Heating¦ASHP¦HSPF 10¦As Is¦w/ CCS¦As Is/No Ducts | New | SF | 1 | Electric | Heating | ASHP | HSPF 10 | As Is | w/ CCS | As Is/No Ducts | Typical (observed) | Existing Stock | 5315.3942 | Advanced Smart | 5% | 5049.6245
| SF¦1¦Electric¦Heating¦ASHP¦HSPF 10¦As Is¦w/o CCS¦As Is/No Ducts | New | SF | 1 | Electric | Heating | ASHP | HSPF 10 | As Is | w/o CCS | As Is/No Ducts | Typical (observed) | Existing Stock | 5419.4092 | Advanced Smart | 7.5% | 5012.9535
| SF¦1¦Electric¦Cooling¦ASHP¦SEER 18¦As Is¦w/ CCS¦As Is/No Ducts | New | SF | 1 | Electric | Cooling | ASHP | SEER 18 | As Is | w/ CCS | As Is/No Ducts | Typical (observed) | Existing Stock | 542.2668 | Advanced Smart | 0% | 542.2668
| SF¦1¦Electric¦Cooling¦ASHP¦SEER 18¦As Is¦w/o CCS¦As Is/No Ducts | New | SF | 1 | Electric | Cooling | ASHP | SEER 18 | As Is | w/o CCS | As Is/No Ducts | Typical (observed) | Existing Stock | 541.7677 | Advanced Smart | 0% | 541.7677
| SF¦1¦Electric¦Cooling¦CAC¦SEER 18¦As Is¦w/ CCS¦As Is/No Ducts | New | SF | 1 | Electric | Cooling | CAC | SEER 18 | As Is | w/ CCS | As Is/No Ducts | Typical (observed) | Existing Stock | 542.2668 | Advanced Smart | 0% | 542.2668
| SF¦1¦Electric¦Cooling¦CAC¦SEER 18¦As Is¦w/o CCS¦As Is/No Ducts | New | SF | 1 | Electric | Cooling | CAC | SEER 18 | As Is | w/o CCS | As Is/No Ducts | Typical (observed) | Existing Stock | 541.7677 | Advanced Smart | 0% | 541.7677
| SF¦2¦Electric¦Heating¦ASHP¦HSPF 10¦As Is¦w/ CCS¦As Is/No Ducts | New | SF | 2 | Electric | Heating | ASHP | HSPF 10 | As Is | w/ CCS | As Is/No Ducts | Typical (observed) | Existing Stock | 6723.954 | Advanced Smart | 5% | 6387.7563
| SF¦2¦Electric¦Heating¦ASHP¦HSPF 10¦As Is¦w/o CCS¦As Is/No Ducts | New | SF | 2 | Electric | Heating | ASHP | HSPF 10 | As Is | w/o CCS | As Is/No Ducts | Typical (observed) | Existing Stock | 6921.5179 | Advanced Smart | 7.5% | 6402.4041
| SF¦2¦Electric¦Cooling¦ASHP¦SEER 18¦As Is¦w/ CCS¦As Is/No Ducts | New | SF | 2 | Electric | Cooling | ASHP | SEER 18 | As Is | w/ CCS | As Is/No Ducts | Typical (observed) | Existing Stock | 780.7127 | Advanced Smart | 0% | 780.7127
| SF¦2¦Electric¦Cooling¦ASHP¦SEER 18¦As Is¦w/o CCS¦As Is/No Ducts | New | SF | 2 | Electric | Cooling | ASHP | SEER 18 | As Is | w/o CCS | As Is/No Ducts | Typical (observed) | Existing Stock | 773.1748 | Advanced Smart | 0% | 773.1748
| SF¦2¦Electric¦Cooling¦CAC¦SEER 18¦As Is¦w/ CCS¦As Is/No Ducts | New | SF | 2 | Electric | Cooling | CAC | SEER 18 | As Is | w/ CCS | As Is/No Ducts | Typical (observed) | Existing Stock | 780.7127 | Advanced Smart | 0% | 780.7127
| SF¦2¦Electric¦Cooling¦CAC¦SEER 18¦As Is¦w/o CCS¦As Is/No Ducts | New | SF | 2 | Electric | Cooling | CAC | SEER 18 | As Is | w/o CCS | As Is/No Ducts | Typical (observed) | Existing Stock | 773.1748 | Advanced Smart | 0% | 773.1748
| SF¦3¦Electric¦Heating¦ASHP¦HSPF 10¦As Is¦w/ CCS¦As Is/No Ducts | New | SF | 3 | Electric | Heating | ASHP | HSPF 10 | As Is | w/ CCS | As Is/No Ducts | Typical (observed) | Existing Stock | 8113.9589 | Advanced Smart | 5% | 7708.261
| SF¦3¦Electric¦Heating¦ASHP¦HSPF 10¦As Is¦w/o CCS¦As Is/No Ducts | New | SF | 3 | Electric | Heating | ASHP | HSPF 10 | As Is | w/o CCS | As Is/No Ducts | Typical (observed) | Existing Stock | 8361.1909 | Advanced Smart | 7.5% | 7734.1016
| SF¦3¦Electric¦Cooling¦ASHP¦SEER 18¦As Is¦w/ CCS¦As Is/No Ducts | New | SF | 3 | Electric | Cooling | ASHP | SEER 18 | As Is | w/ CCS | As Is/No Ducts | Typical (observed) | Existing Stock | 1316.1703 | Advanced Smart | 0% | 1316.1703
| SF¦3¦Electric¦Cooling¦ASHP¦SEER 18¦As Is¦w/o CCS¦As Is/No Ducts | New | SF | 3 | Electric | Cooling | ASHP | SEER 18 | As Is | w/o CCS | As Is/No Ducts | Typical (observed) | Existing Stock | 1313.8336 | Advanced Smart | 0% | 1313.8336
| SF¦3¦Electric¦Cooling¦CAC¦SEER 18¦As Is¦w/ CCS¦As Is/No Ducts | New | SF | 3 | Electric | Cooling | CAC | SEER 18 | As Is | w/ CCS | As Is/No Ducts | Typical (observed) | Existing Stock | 1316.1703 | Advanced Smart | 0% | 1316.1703
| SF¦3¦Electric¦Cooling¦CAC¦SEER 18¦As Is¦w/o CCS¦As Is/No Ducts | New | SF | 3 | Electric | Cooling | CAC | SEER 18 | As Is | w/o CCS | As Is/No Ducts | Typical (observed) | Existing Stock | 1313.8336 | Advanced Smart | 0% | 1313.8336

## MF SEEM Results
Multifamily UECs
Last Updated: | Updated 11/11/2021
By: | Bretnie Eschenbach
Data Source: | MF_HVAC_UEC_SEEM99_27Oct2021 | File Location: | S:\Shared Folders\CADEO\03_Projects\BPA_MSA_2\TO41_Res HVAC Model Update\Task 2. Model Sprints\Working Sprint Files\SEEM runs\FinalSEEMFiles\
| Label | Vintage | Building Type | Climate Zone | Fuel Type | End Use | HVAC Type | Efficiency Level | Building Characteristics | Installation Practices | Duct Sealing | Occupancy Status | Presence of Secondary Heating or Cooling | Thermostat | UEC for Analytica
| MF¦1¦Electric¦Heating¦FAF Electric¦All¦As Is¦wo CCS¦As Is/No Ducts | Existing | MF | 1 | Electric | Heating | FAF Electric | All | As Is | wo CCS | As Is/No Ducts | Typical (observed) | Existing Stock | Baseline | 5374.9377
| MF¦1¦Electric¦Heating¦FAF Electric¦All¦As Is¦wo CCS¦Tight | Existing | MF | 1 | Electric | Heating | FAF Electric | All | As Is | wo CCS | Tight | Typical (observed) | Existing Stock | Baseline | 5176.6761
| MF¦1¦Electric¦Heating¦FAF Electric¦All¦Full Upgrade¦wo CCS¦As Is/No Ducts | Existing | MF | 1 | Electric | Heating | FAF Electric | All | Full Upgrade | wo CCS | As Is/No Ducts | Typical (observed) | Existing Stock | Baseline | 4095.2105
| MF¦1¦Electric¦Heating¦FAF Electric¦All¦Full Upgrade¦wo CCS¦Tight | Existing | MF | 1 | Electric | Heating | FAF Electric | All | Full Upgrade | wo CCS | Tight | Typical (observed) | Existing Stock | Baseline | 3939.6601
| MF¦1¦Electric¦Heating¦FAF Electric¦All¦New Construction¦wo CCS¦New Construction | New | MF | 1 | Electric | Heating | FAF Electric | All | New Construction | wo CCS | New Construction | Typical (observed) | Existing Stock | Baseline | 4095.2105
| MF¦2¦Electric¦Heating¦FAF Electric¦All¦As Is¦wo CCS¦As Is/No Ducts | Existing | MF | 2 | Electric | Heating | FAF Electric | All | As Is | wo CCS | As Is/No Ducts | Typical (observed) | Existing Stock | Baseline | 6479.0504
| MF¦2¦Electric¦Heating¦FAF Electric¦All¦As Is¦wo CCS¦Tight | Existing | MF | 2 | Electric | Heating | FAF Electric | All | As Is | wo CCS | Tight | Typical (observed) | Existing Stock | Baseline | 6240.1924
| MF¦2¦Electric¦Heating¦FAF Electric¦All¦Full Upgrade¦wo CCS¦As Is/No Ducts | Existing | MF | 2 | Electric | Heating | FAF Electric | All | Full Upgrade | wo CCS | As Is/No Ducts | Typical (observed) | Existing Stock | Baseline | 5075.51
| MF¦2¦Electric¦Heating¦FAF Electric¦All¦Full Upgrade¦wo CCS¦Tight | Existing | MF | 2 | Electric | Heating | FAF Electric | All | Full Upgrade | wo CCS | Tight | Typical (observed) | Existing Stock | Baseline | 4883.4177
| MF¦2¦Electric¦Heating¦FAF Electric¦All¦New Construction¦wo CCS¦New Construction | New | MF | 2 | Electric | Heating | FAF Electric | All | New Construction | wo CCS | New Construction | Typical (observed) | Existing Stock | Baseline | 5075.51
| MF¦3¦Electric¦Heating¦FAF Electric¦All¦As Is¦wo CCS¦As Is/No Ducts | Existing | MF | 3 | Electric | Heating | FAF Electric | All | As Is | wo CCS | As Is/No Ducts | Typical (observed) | Existing Stock | Baseline | 6693.171
| MF¦3¦Electric¦Heating¦FAF Electric¦All¦As Is¦wo CCS¦Tight | Existing | MF | 3 | Electric | Heating | FAF Electric | All | As Is | wo CCS | Tight | Typical (observed) | Existing Stock | Baseline | 6461.736
| MF¦3¦Electric¦Heating¦FAF Electric¦All¦Full Upgrade¦wo CCS¦As Is/No Ducts | Existing | MF | 3 | Electric | Heating | FAF Electric | All | Full Upgrade | wo CCS | As Is/No Ducts | Typical (observed) | Existing Stock | Baseline | 5291.3171
| MF¦3¦Electric¦Heating¦FAF Electric¦All¦Full Upgrade¦wo CCS¦Tight | Existing | MF | 3 | Electric | Heating | FAF Electric | All | Full Upgrade | wo CCS | Tight | Typical (observed) | Existing Stock | Baseline | 5104.4768
| MF¦3¦Electric¦Heating¦FAF Electric¦All¦New Construction¦wo CCS¦New Construction | New | MF | 3 | Electric | Heating | FAF Electric | All | New Construction | wo CCS | New Construction | Typical (observed) | Existing Stock | Baseline | 5291.3171
| MF¦1¦Gas/Other¦Heating¦FAF Gas/Other¦All¦As Is¦wo CCS¦As Is/No Ducts | Existing | MF | 1 | Gas/Other | Heating | FAF Gas/Other | All | As Is | wo CCS | As Is/No Ducts | Typical (observed) | Existing Stock | Baseline | 229.5137
| MF¦1¦Gas/Other¦Heating¦FAF Gas/Other¦All¦As Is¦wo CCS¦Tight | Existing | MF | 1 | Gas/Other | Heating | FAF Gas/Other | All | As Is | wo CCS | Tight | Typical (observed) | Existing Stock | Baseline | 220.8184
| MF¦1¦Gas/Other¦Heating¦FAF Gas/Other¦All¦Full Upgrade¦wo CCS¦As Is/No Ducts | Existing | MF | 1 | Gas/Other | Heating | FAF Gas/Other | All | Full Upgrade | wo CCS | As Is/No Ducts | Typical (observed) | Existing Stock | Baseline | 173.7809
| MF¦1¦Gas/Other¦Heating¦FAF Gas/Other¦All¦Full Upgrade¦wo CCS¦Tight | Existing | MF | 1 | Gas/Other | Heating | FAF Gas/Other | All | Full Upgrade | wo CCS | Tight | Typical (observed) | Existing Stock | Baseline | 166.9792
| MF¦1¦Gas/Other¦Heating¦FAF Gas/Other¦All¦New Construction¦wo CCS¦New Construction | New | MF | 1 | Gas/Other | Heating | FAF Gas/Other | All | New Construction | wo CCS | New Construction | Typical (observed) | Existing Stock | Baseline | 173.7809
| MF¦2¦Gas/Other¦Heating¦FAF Gas/Other¦All¦As Is¦wo CCS¦As Is/No Ducts | Existing | MF | 2 | Gas/Other | Heating | FAF Gas/Other | All | As Is | wo CCS | As Is/No Ducts | Typical (observed) | Existing Stock | Baseline | 339.5112
| MF¦2¦Gas/Other¦Heating¦FAF Gas/Other¦All¦As Is¦wo CCS¦Tight | Existing | MF | 2 | Gas/Other | Heating | FAF Gas/Other | All | As Is | wo CCS | Tight | Typical (observed) | Existing Stock | Baseline | 326.4695
| MF¦2¦Gas/Other¦Heating¦FAF Gas/Other¦All¦Full Upgrade¦wo CCS¦As Is/No Ducts | Existing | MF | 2 | Gas/Other | Heating | FAF Gas/Other | All | Full Upgrade | wo CCS | As Is/No Ducts | Typical (observed) | Existing Stock | Baseline | 267.7196
| MF¦2¦Gas/Other¦Heating¦FAF Gas/Other¦All¦Full Upgrade¦wo CCS¦Tight | Existing | MF | 2 | Gas/Other | Heating | FAF Gas/Other | All | Full Upgrade | wo CCS | Tight | Typical (observed) | Existing Stock | Baseline | 257.09
| MF¦2¦Gas/Other¦Heating¦FAF Gas/Other¦All¦New Construction¦wo CCS¦New Construction | New | MF | 2 | Gas/Other | Heating | FAF Gas/Other | All | New Construction | wo CCS | New Construction | Typical (observed) | Existing Stock | Baseline | 267.7196
| MF¦3¦Gas/Other¦Heating¦FAF Gas/Other¦All¦As Is¦wo CCS¦As Is/No Ducts | Existing | MF | 3 | Gas/Other | Heating | FAF Gas/Other | All | As Is | wo CCS | As Is/No Ducts | Typical (observed) | Existing Stock | Baseline | 418.6813
| MF¦3¦Gas/Other¦Heating¦FAF Gas/Other¦All¦As Is¦wo CCS¦Tight | Existing | MF | 3 | Gas/Other | Heating | FAF Gas/Other | All | As Is | wo CCS | Tight | Typical (observed) | Existing Stock | Baseline | 403.4561
| MF¦3¦Gas/Other¦Heating¦FAF Gas/Other¦All¦Full Upgrade¦wo CCS¦As Is/No Ducts | Existing | MF | 3 | Gas/Other | Heating | FAF Gas/Other | All | Full Upgrade | wo CCS | As Is/No Ducts | Typical (observed) | Existing Stock | Baseline | 333.6913
| MF¦3¦Gas/Other¦Heating¦FAF Gas/Other¦All¦Full Upgrade¦wo CCS¦Tight | Existing | MF | 3 | Gas/Other | Heating | FAF Gas/Other | All | Full Upgrade | wo CCS | Tight | Typical (observed) | Existing Stock | Baseline | 321.237
| MF¦3¦Gas/Other¦Heating¦FAF Gas/Other¦All¦New Construction¦wo CCS¦New Construction | New | MF | 3 | Gas/Other | Heating | FAF Gas/Other | All | New Construction | wo CCS | New Construction | Typical (observed) | Existing Stock | Baseline | 333.6913
| MF¦1¦Electric¦Heating¦Zonal¦All¦As Is¦wo CCS¦As Is/No Ducts | Existing | MF | 1 | Electric | Heating | Zonal | All | As Is | wo CCS | As Is/No Ducts | Typical (observed) | Existing Stock | Baseline | 4689.8938
| MF¦1¦Electric¦Heating¦Zonal¦All¦Full Upgrade¦wo CCS¦As Is/No Ducts | Existing | MF | 1 | Electric | Heating | Zonal | All | Full Upgrade | wo CCS | As Is/No Ducts | Typical (observed) | Existing Stock | Baseline | 3428.3304
| MF¦1¦Electric¦Heating¦Zonal¦All¦New Construction¦wo CCS¦As Is/No Ducts | New | MF | 1 | Electric | Heating | Zonal | All | New Construction | wo CCS | As Is/No Ducts | Typical (observed) | Existing Stock | Baseline | 3428.3304
| MF¦2¦Electric¦Heating¦Zonal¦All¦As Is¦wo CCS¦As Is/No Ducts | Existing | MF | 2 | Electric | Heating | Zonal | All | As Is | wo CCS | As Is/No Ducts | Typical (observed) | Existing Stock | Baseline | 5749.9759
| MF¦2¦Electric¦Heating¦Zonal¦All¦Full Upgrade¦wo CCS¦As Is/No Ducts | Existing | MF | 2 | Electric | Heating | Zonal | All | Full Upgrade | wo CCS | As Is/No Ducts | Typical (observed) | Existing Stock | Baseline | 4374.7522
| MF¦2¦Electric¦Heating¦Zonal¦All¦New Construction¦wo CCS¦As Is/No Ducts | New | MF | 2 | Electric | Heating | Zonal | All | New Construction | wo CCS | As Is/No Ducts | Typical (observed) | Existing Stock | Baseline | 4374.7522
| MF¦3¦Electric¦Heating¦Zonal¦All¦As Is¦wo CCS¦As Is/No Ducts | Existing | MF | 3 | Electric | Heating | Zonal | All | As Is | wo CCS | As Is/No Ducts | Typical (observed) | Existing Stock | Baseline | 5992.8479
| MF¦3¦Electric¦Heating¦Zonal¦All¦Full Upgrade¦wo CCS¦As Is/No Ducts | Existing | MF | 3 | Electric | Heating | Zonal | All | Full Upgrade | wo CCS | As Is/No Ducts | Typical (observed) | Existing Stock | Baseline | 4624.7751
| MF¦3¦Electric¦Heating¦Zonal¦All¦New Construction¦wo CCS¦As Is/No Ducts | New | MF | 3 | Electric | Heating | Zonal | All | New Construction | wo CCS | As Is/No Ducts | Typical (observed) | Existing Stock | Baseline | 4624.7751
| MF¦1¦Electric¦Heating¦GSHP¦All¦As Is¦wo CCS¦As Is/No Ducts | Existing | MF | 1 | Electric | Heating | GSHP | All | As Is | wo CCS | As Is/No Ducts | Typical (observed) | Existing Stock | Baseline | 1507.4356
| MF¦1¦Electric¦Heating¦GSHP¦All¦As Is¦wo CCS¦Tight | Existing | MF | 1 | Electric | Heating | GSHP | All | As Is | wo CCS | Tight | Typical (observed) | Existing Stock | Baseline | 1433.2288
| MF¦1¦Electric¦Heating¦GSHP¦All¦Full Upgrade¦wo CCS¦As Is/No Ducts | Existing | MF | 1 | Electric | Heating | GSHP | All | Full Upgrade | wo CCS | As Is/No Ducts | Typical (observed) | Existing Stock | Baseline | 1139.2629
| MF¦1¦Electric¦Heating¦GSHP¦All¦Full Upgrade¦wo CCS¦Tight | Existing | MF | 1 | Electric | Heating | GSHP | All | Full Upgrade | wo CCS | Tight | Typical (observed) | Existing Stock | Baseline | 1082.1913
| MF¦1¦Electric¦Heating¦GSHP¦All¦New Construction¦wo CCS¦New Construction | New | MF | 1 | Electric | Heating | GSHP | All | New Construction | wo CCS | New Construction | Typical (observed) | Existing Stock | Baseline | 1139.2629
| MF¦2¦Electric¦Heating¦GSHP¦All¦As Is¦wo CCS¦As Is/No Ducts | Existing | MF | 2 | Electric | Heating | GSHP | All | As Is | wo CCS | As Is/No Ducts | Typical (observed) | Existing Stock | Baseline | 1845.0063
| MF¦2¦Electric¦Heating¦GSHP¦All¦As Is¦wo CCS¦Tight | Existing | MF | 2 | Electric | Heating | GSHP | All | As Is | wo CCS | Tight | Typical (observed) | Existing Stock | Baseline | 1752.147
| MF¦2¦Electric¦Heating¦GSHP¦All¦Full Upgrade¦wo CCS¦As Is/No Ducts | Existing | MF | 2 | Electric | Heating | GSHP | All | Full Upgrade | wo CCS | As Is/No Ducts | Typical (observed) | Existing Stock | Baseline | 1458.3054
| MF¦2¦Electric¦Heating¦GSHP¦All¦Full Upgrade¦wo CCS¦Tight | Existing | MF | 2 | Electric | Heating | GSHP | All | Full Upgrade | wo CCS | Tight | Typical (observed) | Existing Stock | Baseline | 1387.1258
| MF¦2¦Electric¦Heating¦GSHP¦All¦New Construction¦wo CCS¦New Construction | New | MF | 2 | Electric | Heating | GSHP | All | New Construction | wo CCS | New Construction | Typical (observed) | Existing Stock | Baseline | 1458.3054
| MF¦3¦Electric¦Heating¦GSHP¦All¦As Is¦wo CCS¦As Is/No Ducts | Existing | MF | 3 | Electric | Heating | GSHP | All | As Is | wo CCS | As Is/No Ducts | Typical (observed) | Existing Stock | Baseline | 1952.507
| MF¦3¦Electric¦Heating¦GSHP¦All¦As Is¦wo CCS¦Tight | Existing | MF | 3 | Electric | Heating | GSHP | All | As Is | wo CCS | Tight | Typical (observed) | Existing Stock | Baseline | 1860.6984
| MF¦3¦Electric¦Heating¦GSHP¦All¦Full Upgrade¦wo CCS¦As Is/No Ducts | Existing | MF | 3 | Electric | Heating | GSHP | All | Full Upgrade | wo CCS | As Is/No Ducts | Typical (observed) | Existing Stock | Baseline | 1583.876
| MF¦3¦Electric¦Heating¦GSHP¦All¦Full Upgrade¦wo CCS¦Tight | Existing | MF | 3 | Electric | Heating | GSHP | All | Full Upgrade | wo CCS | Tight | Typical (observed) | Existing Stock | Baseline | 1514.535
| MF¦3¦Electric¦Heating¦GSHP¦All¦New Construction¦wo CCS¦New Construction | New | MF | 3 | Electric | Heating | GSHP | All | New Construction | wo CCS | New Construction | Typical (observed) | Existing Stock | Baseline | 1583.876
| MF¦1¦Electric¦Heating¦PTHP¦All¦As Is¦wo CCS¦As Is/No Ducts | Existing | MF | 1 | Electric | Heating | PTHP | All | As Is | wo CCS | As Is/No Ducts | Typical (observed) | Existing Stock | Baseline | 3441.8938
| MF¦1¦Electric¦Heating¦PTHP¦All¦Full Upgrade¦wo CCS¦As Is/No Ducts | Existing | MF | 1 | Electric | Heating | PTHP | All | Full Upgrade | wo CCS | As Is/No Ducts | Typical (observed) | Existing Stock | Baseline | 2180.3304
| MF¦1¦Electric¦Heating¦PTHP¦All¦New Construction¦wo CCS¦As Is/No Ducts | New | MF | 1 | Electric | Heating | PTHP | All | New Construction | wo CCS | As Is/No Ducts | Typical (observed) | Existing Stock | Baseline | 2180.3304
| MF¦2¦Electric¦Heating¦PTHP¦All¦As Is¦wo CCS¦As Is/No Ducts | Existing | MF | 2 | Electric | Heating | PTHP | All | As Is | wo CCS | As Is/No Ducts | Typical (observed) | Existing Stock | Baseline | 4501.9759
| MF¦2¦Electric¦Heating¦PTHP¦All¦Full Upgrade¦wo CCS¦As Is/No Ducts | Existing | MF | 2 | Electric | Heating | PTHP | All | Full Upgrade | wo CCS | As Is/No Ducts | Typical (observed) | Existing Stock | Baseline | 3126.7522
| MF¦2¦Electric¦Heating¦PTHP¦All¦New Construction¦wo CCS¦As Is/No Ducts | New | MF | 2 | Electric | Heating | PTHP | All | New Construction | wo CCS | As Is/No Ducts | Typical (observed) | Existing Stock | Baseline | 3126.7522
| MF¦3¦Electric¦Heating¦PTHP¦All¦As Is¦wo CCS¦As Is/No Ducts | Existing | MF | 3 | Electric | Heating | PTHP | All | As Is | wo CCS | As Is/No Ducts | Typical (observed) | Existing Stock | Baseline | 4744.8479
| MF¦3¦Electric¦Heating¦PTHP¦All¦Full Upgrade¦wo CCS¦As Is/No Ducts | Existing | MF | 3 | Electric | Heating | PTHP | All | Full Upgrade | wo CCS | As Is/No Ducts | Typical (observed) | Existing Stock | Baseline | 3376.7751
| MF¦3¦Electric¦Heating¦PTHP¦All¦New Construction¦wo CCS¦As Is/No Ducts | New | MF | 3 | Electric | Heating | PTHP | All | New Construction | wo CCS | As Is/No Ducts | Typical (observed) | Existing Stock | Baseline | 3376.7751
| MF¦1¦Electric¦Cooling¦GSHP¦All¦As Is¦wo CCS¦As Is/No Ducts | Existing | MF | 1 | Electric | Cooling | GSHP | All | As Is | wo CCS | As Is/No Ducts | Typical (observed) | Existing Stock | Baseline | 261.7905
| MF¦1¦Electric¦Cooling¦GSHP¦All¦As Is¦wo CCS¦Tight | Existing | MF | 1 | Electric | Cooling | GSHP | All | As Is | wo CCS | Tight | Typical (observed) | Existing Stock | Baseline | 253.2315
| MF¦1¦Electric¦Cooling¦GSHP¦All¦Full Upgrade¦wo CCS¦As Is/No Ducts | Existing | MF | 1 | Electric | Cooling | GSHP | All | Full Upgrade | wo CCS | As Is/No Ducts | Typical (observed) | Existing Stock | Baseline | 179.3018
| MF¦1¦Electric¦Cooling¦GSHP¦All¦Full Upgrade¦wo CCS¦Tight | Existing | MF | 1 | Electric | Cooling | GSHP | All | Full Upgrade | wo CCS | Tight | Typical (observed) | Existing Stock | Baseline | 172.8264
| MF¦1¦Electric¦Cooling¦GSHP¦All¦New Construction¦wo CCS¦New Construction | New | MF | 1 | Electric | Cooling | GSHP | All | New Construction | wo CCS | New Construction | Typical (observed) | Existing Stock | Baseline | 179.3018
| MF¦2¦Electric¦Cooling¦GSHP¦All¦As Is¦wo CCS¦As Is/No Ducts | Existing | MF | 2 | Electric | Cooling | GSHP | All | As Is | wo CCS | As Is/No Ducts | Typical (observed) | Existing Stock | Baseline | 470.6709
| MF¦2¦Electric¦Cooling¦GSHP¦All¦As Is¦wo CCS¦Tight | Existing | MF | 2 | Electric | Cooling | GSHP | All | As Is | wo CCS | Tight | Typical (observed) | Existing Stock | Baseline | 447.4835
| MF¦2¦Electric¦Cooling¦GSHP¦All¦Full Upgrade¦wo CCS¦As Is/No Ducts | Existing | MF | 2 | Electric | Cooling | GSHP | All | Full Upgrade | wo CCS | As Is/No Ducts | Typical (observed) | Existing Stock | Baseline | 341.2412
| MF¦2¦Electric¦Cooling¦GSHP¦All¦Full Upgrade¦wo CCS¦Tight | Existing | MF | 2 | Electric | Cooling | GSHP | All | Full Upgrade | wo CCS | Tight | Typical (observed) | Existing Stock | Baseline | 322.129
| MF¦2¦Electric¦Cooling¦GSHP¦All¦New Construction¦wo CCS¦New Construction | New | MF | 2 | Electric | Cooling | GSHP | All | New Construction | wo CCS | New Construction | Typical (observed) | Existing Stock | Baseline | 341.2412
| MF¦3¦Electric¦Cooling¦GSHP¦All¦As Is¦wo CCS¦As Is/No Ducts | Existing | MF | 3 | Electric | Cooling | GSHP | All | As Is | wo CCS | As Is/No Ducts | Typical (observed) | Existing Stock | Baseline | 737.8915
| MF¦3¦Electric¦Cooling¦GSHP¦All¦As Is¦wo CCS¦Tight | Existing | MF | 3 | Electric | Cooling | GSHP | All | As Is | wo CCS | Tight | Typical (observed) | Existing Stock | Baseline | 690.8161
| MF¦3¦Electric¦Cooling¦GSHP¦All¦Full Upgrade¦wo CCS¦As Is/No Ducts | Existing | MF | 3 | Electric | Cooling | GSHP | All | Full Upgrade | wo CCS | As Is/No Ducts | Typical (observed) | Existing Stock | Baseline | 552.7227
| MF¦3¦Electric¦Cooling¦GSHP¦All¦Full Upgrade¦wo CCS¦Tight | Existing | MF | 3 | Electric | Cooling | GSHP | All | Full Upgrade | wo CCS | Tight | Typical (observed) | Existing Stock | Baseline | 512.4831
| MF¦3¦Electric¦Cooling¦GSHP¦All¦New Construction¦wo CCS¦New Construction | New | MF | 3 | Electric | Cooling | GSHP | All | New Construction | wo CCS | New Construction | Typical (observed) | Existing Stock | Baseline | 552.7227
| MF¦1¦Electric¦Cooling¦Evaporative Cooler¦All¦As Is¦wo CCS¦As Is/No Ducts | Existing | MF | 1 | Electric | Cooling | Evaporative Cooler | All | As Is | wo CCS | As Is/No Ducts | Typical (observed) | Existing Stock | Baseline | 56.2438
| MF¦1¦Electric¦Cooling¦Evaporative Cooler¦All¦As Is¦wo CCS¦Tight | Existing | MF | 1 | Electric | Cooling | Evaporative Cooler | All | As Is | wo CCS | Tight | Typical (observed) | Existing Stock | Baseline | 56.2438
| MF¦1¦Electric¦Cooling¦Evaporative Cooler¦All¦Full Upgrade¦wo CCS¦As Is/No Ducts | Existing | MF | 1 | Electric | Cooling | Evaporative Cooler | All | Full Upgrade | wo CCS | As Is/No Ducts | Typical (observed) | Existing Stock | Baseline | 37.4889
| MF¦1¦Electric¦Cooling¦Evaporative Cooler¦All¦Full Upgrade¦wo CCS¦Tight | Existing | MF | 1 | Electric | Cooling | Evaporative Cooler | All | Full Upgrade | wo CCS | Tight | Typical (observed) | Existing Stock | Baseline | 37.4889
| MF¦1¦Electric¦Cooling¦Evaporative Cooler¦All¦New Construction¦wo CCS¦New Construction | New | MF | 1 | Electric | Cooling | Evaporative Cooler | All | New Construction | wo CCS | New Construction | Typical (observed) | Existing Stock | Baseline | 37.4889
| MF¦2¦Electric¦Cooling¦Evaporative Cooler¦All¦As Is¦wo CCS¦As Is/No Ducts | Existing | MF | 2 | Electric | Cooling | Evaporative Cooler | All | As Is | wo CCS | As Is/No Ducts | Typical (observed) | Existing Stock | Baseline | 115.4618
| MF¦2¦Electric¦Cooling¦Evaporative Cooler¦All¦As Is¦wo CCS¦Tight | Existing | MF | 2 | Electric | Cooling | Evaporative Cooler | All | As Is | wo CCS | Tight | Typical (observed) | Existing Stock | Baseline | 115.4618
| MF¦2¦Electric¦Cooling¦Evaporative Cooler¦All¦Full Upgrade¦wo CCS¦As Is/No Ducts | Existing | MF | 2 | Electric | Cooling | Evaporative Cooler | All | Full Upgrade | wo CCS | As Is/No Ducts | Typical (observed) | Existing Stock | Baseline | 81.9951
| MF¦2¦Electric¦Cooling¦Evaporative Cooler¦All¦Full Upgrade¦wo CCS¦Tight | Existing | MF | 2 | Electric | Cooling | Evaporative Cooler | All | Full Upgrade | wo CCS | Tight | Typical (observed) | Existing Stock | Baseline | 81.9951
| MF¦2¦Electric¦Cooling¦Evaporative Cooler¦All¦New Construction¦wo CCS¦New Construction | New | MF | 2 | Electric | Cooling | Evaporative Cooler | All | New Construction | wo CCS | New Construction | Typical (observed) | Existing Stock | Baseline | 81.9951
| MF¦3¦Electric¦Cooling¦Evaporative Cooler¦All¦As Is¦wo CCS¦As Is/No Ducts | Existing | MF | 3 | Electric | Cooling | Evaporative Cooler | All | As Is | wo CCS | As Is/No Ducts | Typical (observed) | Existing Stock | Baseline | 198.0658
| MF¦3¦Electric¦Cooling¦Evaporative Cooler¦All¦As Is¦wo CCS¦Tight | Existing | MF | 3 | Electric | Cooling | Evaporative Cooler | All | As Is | wo CCS | Tight | Typical (observed) | Existing Stock | Baseline | 198.0658
| MF¦3¦Electric¦Cooling¦Evaporative Cooler¦All¦Full Upgrade¦wo CCS¦As Is/No Ducts | Existing | MF | 3 | Electric | Cooling | Evaporative Cooler | All | Full Upgrade | wo CCS | As Is/No Ducts | Typical (observed) | Existing Stock | Baseline | 146.9315
| MF¦3¦Electric¦Cooling¦Evaporative Cooler¦All¦Full Upgrade¦wo CCS¦Tight | Existing | MF | 3 | Electric | Cooling | Evaporative Cooler | All | Full Upgrade | wo CCS | Tight | Typical (observed) | Existing Stock | Baseline | 146.9315
| MF¦3¦Electric¦Cooling¦Evaporative Cooler¦All¦New Construction¦wo CCS¦New Construction | New | MF | 3 | Electric | Cooling | Evaporative Cooler | All | New Construction | wo CCS | New Construction | Typical (observed) | Existing Stock | Baseline | 146.9315
| MF¦1¦Electric¦Cooling¦RAC/PAC/PTAC¦All¦As Is¦wo CCS¦As Is/No Ducts | Existing | MF | 1 | Electric | Cooling | RAC/PAC/PTAC | All | As Is | wo CCS | As Is/No Ducts | Typical (observed) | Existing Stock | Baseline | 224.9753
| MF¦1¦Electric¦Cooling¦RAC/PAC/PTAC¦All¦As Is¦wo CCS¦Tight | Existing | MF | 1 | Electric | Cooling | RAC/PAC/PTAC | All | As Is | wo CCS | Tight | Typical (observed) | Existing Stock | Baseline | 224.9753
| MF¦1¦Electric¦Cooling¦RAC/PAC/PTAC¦All¦Full Upgrade¦wo CCS¦As Is/No Ducts | Existing | MF | 1 | Electric | Cooling | RAC/PAC/PTAC | All | Full Upgrade | wo CCS | As Is/No Ducts | Typical (observed) | Existing Stock | Baseline | 149.9556
| MF¦1¦Electric¦Cooling¦RAC/PAC/PTAC¦All¦Full Upgrade¦wo CCS¦Tight | Existing | MF | 1 | Electric | Cooling | RAC/PAC/PTAC | All | Full Upgrade | wo CCS | Tight | Typical (observed) | Existing Stock | Baseline | 149.9556
| MF¦1¦Electric¦Cooling¦RAC/PAC/PTAC¦All¦New Construction¦wo CCS¦New Construction | New | MF | 1 | Electric | Cooling | RAC/PAC/PTAC | All | New Construction | wo CCS | New Construction | Typical (observed) | Existing Stock | Baseline | 149.9556
| MF¦2¦Electric¦Cooling¦RAC/PAC/PTAC¦All¦As Is¦wo CCS¦As Is/No Ducts | Existing | MF | 2 | Electric | Cooling | RAC/PAC/PTAC | All | As Is | wo CCS | As Is/No Ducts | Typical (observed) | Existing Stock | Baseline | 461.847
| MF¦2¦Electric¦Cooling¦RAC/PAC/PTAC¦All¦As Is¦wo CCS¦Tight | Existing | MF | 2 | Electric | Cooling | RAC/PAC/PTAC | All | As Is | wo CCS | Tight | Typical (observed) | Existing Stock | Baseline | 461.847
| MF¦2¦Electric¦Cooling¦RAC/PAC/PTAC¦All¦Full Upgrade¦wo CCS¦As Is/No Ducts | Existing | MF | 2 | Electric | Cooling | RAC/PAC/PTAC | All | Full Upgrade | wo CCS | As Is/No Ducts | Typical (observed) | Existing Stock | Baseline | 327.9805
| MF¦2¦Electric¦Cooling¦RAC/PAC/PTAC¦All¦Full Upgrade¦wo CCS¦Tight | Existing | MF | 2 | Electric | Cooling | RAC/PAC/PTAC | All | Full Upgrade | wo CCS | Tight | Typical (observed) | Existing Stock | Baseline | 327.9805
| MF¦2¦Electric¦Cooling¦RAC/PAC/PTAC¦All¦New Construction¦wo CCS¦New Construction | New | MF | 2 | Electric | Cooling | RAC/PAC/PTAC | All | New Construction | wo CCS | New Construction | Typical (observed) | Existing Stock | Baseline | 327.9805
| MF¦3¦Electric¦Cooling¦RAC/PAC/PTAC¦All¦As Is¦wo CCS¦As Is/No Ducts | Existing | MF | 3 | Electric | Cooling | RAC/PAC/PTAC | All | As Is | wo CCS | As Is/No Ducts | Typical (observed) | Existing Stock | Baseline | 792.2634
| MF¦3¦Electric¦Cooling¦RAC/PAC/PTAC¦All¦As Is¦wo CCS¦Tight | Existing | MF | 3 | Electric | Cooling | RAC/PAC/PTAC | All | As Is | wo CCS | Tight | Typical (observed) | Existing Stock | Baseline | 792.2634
| MF¦3¦Electric¦Cooling¦RAC/PAC/PTAC¦All¦Full Upgrade¦wo CCS¦As Is/No Ducts | Existing | MF | 3 | Electric | Cooling | RAC/PAC/PTAC | All | Full Upgrade | wo CCS | As Is/No Ducts | Typical (observed) | Existing Stock | Baseline | 587.7261
| MF¦3¦Electric¦Cooling¦RAC/PAC/PTAC¦All¦Full Upgrade¦wo CCS¦Tight | Existing | MF | 3 | Electric | Cooling | RAC/PAC/PTAC | All | Full Upgrade | wo CCS | Tight | Typical (observed) | Existing Stock | Baseline | 587.7261
| MF¦3¦Electric¦Cooling¦RAC/PAC/PTAC¦All¦New Construction¦wo CCS¦New Construction | New | MF | 3 | Electric | Cooling | RAC/PAC/PTAC | All | New Construction | wo CCS | New Construction | Typical (observed) | Existing Stock | Baseline | 587.7261
| MF¦1¦Electric¦Heating¦FAF Electric¦All¦As Is¦wo CCS¦As Is/No Ducts | Existing | MF | 1 | Electric | Heating | FAF Electric | All | As Is | wo CCS | As Is/No Ducts | Typical (observed) | Existing Stock | Advanced Smart | 5267.4389
| MF¦1¦Electric¦Heating¦FAF Electric¦All¦As Is¦wo CCS¦Tight | Existing | MF | 1 | Electric | Heating | FAF Electric | All | As Is | wo CCS | Tight | Typical (observed) | Existing Stock | Advanced Smart | 5073.1426
| MF¦1¦Electric¦Heating¦FAF Electric¦All¦Full Upgrade¦wo CCS¦As Is/No Ducts | Existing | MF | 1 | Electric | Heating | FAF Electric | All | Full Upgrade | wo CCS | As Is/No Ducts | Typical (observed) | Existing Stock | Advanced Smart | 4013.3063
| MF¦1¦Electric¦Heating¦FAF Electric¦All¦Full Upgrade¦wo CCS¦Tight | Existing | MF | 1 | Electric | Heating | FAF Electric | All | Full Upgrade | wo CCS | Tight | Typical (observed) | Existing Stock | Advanced Smart | 3860.8669
| MF¦1¦Electric¦Heating¦FAF Electric¦All¦New Construction¦wo CCS¦New Construction | New | MF | 1 | Electric | Heating | FAF Electric | All | New Construction | wo CCS | New Construction | Typical (observed) | Existing Stock | Advanced Smart | 4013.3063
| MF¦2¦Electric¦Heating¦FAF Electric¦All¦As Is¦wo CCS¦As Is/No Ducts | Existing | MF | 2 | Electric | Heating | FAF Electric | All | As Is | wo CCS | As Is/No Ducts | Typical (observed) | Existing Stock | Advanced Smart | 6349.4694
| MF¦2¦Electric¦Heating¦FAF Electric¦All¦As Is¦wo CCS¦Tight | Existing | MF | 2 | Electric | Heating | FAF Electric | All | As Is | wo CCS | Tight | Typical (observed) | Existing Stock | Advanced Smart | 6115.3886
| MF¦2¦Electric¦Heating¦FAF Electric¦All¦Full Upgrade¦wo CCS¦As Is/No Ducts | Existing | MF | 2 | Electric | Heating | FAF Electric | All | Full Upgrade | wo CCS | As Is/No Ducts | Typical (observed) | Existing Stock | Advanced Smart | 4973.9998
| MF¦2¦Electric¦Heating¦FAF Electric¦All¦Full Upgrade¦wo CCS¦Tight | Existing | MF | 2 | Electric | Heating | FAF Electric | All | Full Upgrade | wo CCS | Tight | Typical (observed) | Existing Stock | Advanced Smart | 4785.7493
| MF¦2¦Electric¦Heating¦FAF Electric¦All¦New Construction¦wo CCS¦New Construction | New | MF | 2 | Electric | Heating | FAF Electric | All | New Construction | wo CCS | New Construction | Typical (observed) | Existing Stock | Advanced Smart | 4973.9998
| MF¦3¦Electric¦Heating¦FAF Electric¦All¦As Is¦wo CCS¦As Is/No Ducts | Existing | MF | 3 | Electric | Heating | FAF Electric | All | As Is | wo CCS | As Is/No Ducts | Typical (observed) | Existing Stock | Advanced Smart | 6559.3076
| MF¦3¦Electric¦Heating¦FAF Electric¦All¦As Is¦wo CCS¦Tight | Existing | MF | 3 | Electric | Heating | FAF Electric | All | As Is | wo CCS | Tight | Typical (observed) | Existing Stock | Advanced Smart | 6332.5013
| MF¦3¦Electric¦Heating¦FAF Electric¦All¦Full Upgrade¦wo CCS¦As Is/No Ducts | Existing | MF | 3 | Electric | Heating | FAF Electric | All | Full Upgrade | wo CCS | As Is/No Ducts | Typical (observed) | Existing Stock | Advanced Smart | 5185.4907
| MF¦3¦Electric¦Heating¦FAF Electric¦All¦Full Upgrade¦wo CCS¦Tight | Existing | MF | 3 | Electric | Heating | FAF Electric | All | Full Upgrade | wo CCS | Tight | Typical (observed) | Existing Stock | Advanced Smart | 5002.3872
| MF¦3¦Electric¦Heating¦FAF Electric¦All¦New Construction¦wo CCS¦New Construction | New | MF | 3 | Electric | Heating | FAF Electric | All | New Construction | wo CCS | New Construction | Typical (observed) | Existing Stock | Advanced Smart | 5185.4907
| MF¦1¦Gas/Other¦Heating¦FAF Gas/Other¦All¦As Is¦wo CCS¦As Is/No Ducts | Existing | MF | 1 | Gas/Other | Heating | FAF Gas/Other | All | As Is | wo CCS | As Is/No Ducts | Typical (observed) | Existing Stock | Advanced Smart | 218.038
| MF¦1¦Gas/Other¦Heating¦FAF Gas/Other¦All¦As Is¦wo CCS¦Tight | Existing | MF | 1 | Gas/Other | Heating | FAF Gas/Other | All | As Is | wo CCS | Tight | Typical (observed) | Existing Stock | Advanced Smart | 209.7775
| MF¦1¦Gas/Other¦Heating¦FAF Gas/Other¦All¦Full Upgrade¦wo CCS¦As Is/No Ducts | Existing | MF | 1 | Gas/Other | Heating | FAF Gas/Other | All | Full Upgrade | wo CCS | As Is/No Ducts | Typical (observed) | Existing Stock | Advanced Smart | 165.0919
| MF¦1¦Gas/Other¦Heating¦FAF Gas/Other¦All¦Full Upgrade¦wo CCS¦Tight | Existing | MF | 1 | Gas/Other | Heating | FAF Gas/Other | All | Full Upgrade | wo CCS | Tight | Typical (observed) | Existing Stock | Advanced Smart | 158.6302
| MF¦1¦Gas/Other¦Heating¦FAF Gas/Other¦All¦New Construction¦wo CCS¦New Construction | New | MF | 1 | Gas/Other | Heating | FAF Gas/Other | All | New Construction | wo CCS | New Construction | Typical (observed) | Existing Stock | Advanced Smart | 165.0919
| MF¦2¦Gas/Other¦Heating¦FAF Gas/Other¦All¦As Is¦wo CCS¦As Is/No Ducts | Existing | MF | 2 | Gas/Other | Heating | FAF Gas/Other | All | As Is | wo CCS | As Is/No Ducts | Typical (observed) | Existing Stock | Advanced Smart | 322.5356
| MF¦2¦Gas/Other¦Heating¦FAF Gas/Other¦All¦As Is¦wo CCS¦Tight | Existing | MF | 2 | Gas/Other | Heating | FAF Gas/Other | All | As Is | wo CCS | Tight | Typical (observed) | Existing Stock | Advanced Smart | 310.146
| MF¦2¦Gas/Other¦Heating¦FAF Gas/Other¦All¦Full Upgrade¦wo CCS¦As Is/No Ducts | Existing | MF | 2 | Gas/Other | Heating | FAF Gas/Other | All | Full Upgrade | wo CCS | As Is/No Ducts | Typical (observed) | Existing Stock | Advanced Smart | 254.3336
| MF¦2¦Gas/Other¦Heating¦FAF Gas/Other¦All¦Full Upgrade¦wo CCS¦Tight | Existing | MF | 2 | Gas/Other | Heating | FAF Gas/Other | All | Full Upgrade | wo CCS | Tight | Typical (observed) | Existing Stock | Advanced Smart | 244.2355
| MF¦2¦Gas/Other¦Heating¦FAF Gas/Other¦All¦New Construction¦wo CCS¦New Construction | New | MF | 2 | Gas/Other | Heating | FAF Gas/Other | All | New Construction | wo CCS | New Construction | Typical (observed) | Existing Stock | Advanced Smart | 254.3336
| MF¦3¦Gas/Other¦Heating¦FAF Gas/Other¦All¦As Is¦wo CCS¦As Is/No Ducts | Existing | MF | 3 | Gas/Other | Heating | FAF Gas/Other | All | As Is | wo CCS | As Is/No Ducts | Typical (observed) | Existing Stock | Advanced Smart | 397.7472
| MF¦3¦Gas/Other¦Heating¦FAF Gas/Other¦All¦As Is¦wo CCS¦Tight | Existing | MF | 3 | Gas/Other | Heating | FAF Gas/Other | All | As Is | wo CCS | Tight | Typical (observed) | Existing Stock | Advanced Smart | 383.2833
| MF¦3¦Gas/Other¦Heating¦FAF Gas/Other¦All¦Full Upgrade¦wo CCS¦As Is/No Ducts | Existing | MF | 3 | Gas/Other | Heating | FAF Gas/Other | All | Full Upgrade | wo CCS | As Is/No Ducts | Typical (observed) | Existing Stock | Advanced Smart | 317.0067
| MF¦3¦Gas/Other¦Heating¦FAF Gas/Other¦All¦Full Upgrade¦wo CCS¦Tight | Existing | MF | 3 | Gas/Other | Heating | FAF Gas/Other | All | Full Upgrade | wo CCS | Tight | Typical (observed) | Existing Stock | Advanced Smart | 305.1751
| MF¦3¦Gas/Other¦Heating¦FAF Gas/Other¦All¦New Construction¦wo CCS¦New Construction | New | MF | 3 | Gas/Other | Heating | FAF Gas/Other | All | New Construction | wo CCS | New Construction | Typical (observed) | Existing Stock | Advanced Smart | 317.0067
| MF¦1¦Electric¦Heating¦GSHP¦All¦As Is¦wo CCS¦As Is/No Ducts | Existing | MF | 1 | Electric | Heating | GSHP | All | As Is | wo CCS | As Is/No Ducts | Typical (observed) | Existing Stock | Advanced Smart | 1507.4356
| MF¦1¦Electric¦Heating¦GSHP¦All¦As Is¦wo CCS¦Tight | Existing | MF | 1 | Electric | Heating | GSHP | All | As Is | wo CCS | Tight | Typical (observed) | Existing Stock | Advanced Smart | 1433.2288
| MF¦1¦Electric¦Heating¦GSHP¦All¦Full Upgrade¦wo CCS¦As Is/No Ducts | Existing | MF | 1 | Electric | Heating | GSHP | All | Full Upgrade | wo CCS | As Is/No Ducts | Typical (observed) | Existing Stock | Advanced Smart | 1139.2629
| MF¦1¦Electric¦Heating¦GSHP¦All¦Full Upgrade¦wo CCS¦Tight | Existing | MF | 1 | Electric | Heating | GSHP | All | Full Upgrade | wo CCS | Tight | Typical (observed) | Existing Stock | Advanced Smart | 1082.1913
| MF¦1¦Electric¦Heating¦GSHP¦All¦New Construction¦wo CCS¦New Construction | New | MF | 1 | Electric | Heating | GSHP | All | New Construction | wo CCS | New Construction | Typical (observed) | Existing Stock | Advanced Smart | 1139.2629
| MF¦2¦Electric¦Heating¦GSHP¦All¦As Is¦wo CCS¦As Is/No Ducts | Existing | MF | 2 | Electric | Heating | GSHP | All | As Is | wo CCS | As Is/No Ducts | Typical (observed) | Existing Stock | Advanced Smart | 1845.0063
| MF¦2¦Electric¦Heating¦GSHP¦All¦As Is¦wo CCS¦Tight | Existing | MF | 2 | Electric | Heating | GSHP | All | As Is | wo CCS | Tight | Typical (observed) | Existing Stock | Advanced Smart | 1752.147
| MF¦2¦Electric¦Heating¦GSHP¦All¦Full Upgrade¦wo CCS¦As Is/No Ducts | Existing | MF | 2 | Electric | Heating | GSHP | All | Full Upgrade | wo CCS | As Is/No Ducts | Typical (observed) | Existing Stock | Advanced Smart | 1458.3054
| MF¦2¦Electric¦Heating¦GSHP¦All¦Full Upgrade¦wo CCS¦Tight | Existing | MF | 2 | Electric | Heating | GSHP | All | Full Upgrade | wo CCS | Tight | Typical (observed) | Existing Stock | Advanced Smart | 1387.1258
| MF¦2¦Electric¦Heating¦GSHP¦All¦New Construction¦wo CCS¦New Construction | New | MF | 2 | Electric | Heating | GSHP | All | New Construction | wo CCS | New Construction | Typical (observed) | Existing Stock | Advanced Smart | 1458.3054
| MF¦3¦Electric¦Heating¦GSHP¦All¦As Is¦wo CCS¦As Is/No Ducts | Existing | MF | 3 | Electric | Heating | GSHP | All | As Is | wo CCS | As Is/No Ducts | Typical (observed) | Existing Stock | Advanced Smart | 1952.507
| MF¦3¦Electric¦Heating¦GSHP¦All¦As Is¦wo CCS¦Tight | Existing | MF | 3 | Electric | Heating | GSHP | All | As Is | wo CCS | Tight | Typical (observed) | Existing Stock | Advanced Smart | 1860.6984
| MF¦3¦Electric¦Heating¦GSHP¦All¦Full Upgrade¦wo CCS¦As Is/No Ducts | Existing | MF | 3 | Electric | Heating | GSHP | All | Full Upgrade | wo CCS | As Is/No Ducts | Typical (observed) | Existing Stock | Advanced Smart | 1583.876
| MF¦3¦Electric¦Heating¦GSHP¦All¦Full Upgrade¦wo CCS¦Tight | Existing | MF | 3 | Electric | Heating | GSHP | All | Full Upgrade | wo CCS | Tight | Typical (observed) | Existing Stock | Advanced Smart | 1514.535
| MF¦3¦Electric¦Heating¦GSHP¦All¦New Construction¦wo CCS¦New Construction | New | MF | 3 | Electric | Heating | GSHP | All | New Construction | wo CCS | New Construction | Typical (observed) | Existing Stock | Advanced Smart | 1583.876
| MF¦1¦Electric¦Cooling¦GSHP¦All¦As Is¦wo CCS¦As Is/No Ducts | Existing | MF | 1 | Electric | Cooling | GSHP | All | As Is | wo CCS | As Is/No Ducts | Typical (observed) | Existing Stock | Advanced Smart | 261.7905
| MF¦1¦Electric¦Cooling¦GSHP¦All¦As Is¦wo CCS¦Tight | Existing | MF | 1 | Electric | Cooling | GSHP | All | As Is | wo CCS | Tight | Typical (observed) | Existing Stock | Advanced Smart | 253.2315
| MF¦1¦Electric¦Cooling¦GSHP¦All¦Full Upgrade¦wo CCS¦As Is/No Ducts | Existing | MF | 1 | Electric | Cooling | GSHP | All | Full Upgrade | wo CCS | As Is/No Ducts | Typical (observed) | Existing Stock | Advanced Smart | 179.3018
| MF¦1¦Electric¦Cooling¦GSHP¦All¦Full Upgrade¦wo CCS¦Tight | Existing | MF | 1 | Electric | Cooling | GSHP | All | Full Upgrade | wo CCS | Tight | Typical (observed) | Existing Stock | Advanced Smart | 172.8264
| MF¦1¦Electric¦Cooling¦GSHP¦All¦New Construction¦wo CCS¦New Construction | New | MF | 1 | Electric | Cooling | GSHP | All | New Construction | wo CCS | New Construction | Typical (observed) | Existing Stock | Advanced Smart | 179.3018
| MF¦2¦Electric¦Cooling¦GSHP¦All¦As Is¦wo CCS¦As Is/No Ducts | Existing | MF | 2 | Electric | Cooling | GSHP | All | As Is | wo CCS | As Is/No Ducts | Typical (observed) | Existing Stock | Advanced Smart | 470.6709
| MF¦2¦Electric¦Cooling¦GSHP¦All¦As Is¦wo CCS¦Tight | Existing | MF | 2 | Electric | Cooling | GSHP | All | As Is | wo CCS | Tight | Typical (observed) | Existing Stock | Advanced Smart | 447.4835
| MF¦2¦Electric¦Cooling¦GSHP¦All¦Full Upgrade¦wo CCS¦As Is/No Ducts | Existing | MF | 2 | Electric | Cooling | GSHP | All | Full Upgrade | wo CCS | As Is/No Ducts | Typical (observed) | Existing Stock | Advanced Smart | 341.2412
| MF¦2¦Electric¦Cooling¦GSHP¦All¦Full Upgrade¦wo CCS¦Tight | Existing | MF | 2 | Electric | Cooling | GSHP | All | Full Upgrade | wo CCS | Tight | Typical (observed) | Existing Stock | Advanced Smart | 322.129
| MF¦2¦Electric¦Cooling¦GSHP¦All¦New Construction¦wo CCS¦New Construction | New | MF | 2 | Electric | Cooling | GSHP | All | New Construction | wo CCS | New Construction | Typical (observed) | Existing Stock | Advanced Smart | 341.2412
| MF¦3¦Electric¦Cooling¦GSHP¦All¦As Is¦wo CCS¦As Is/No Ducts | Existing | MF | 3 | Electric | Cooling | GSHP | All | As Is | wo CCS | As Is/No Ducts | Typical (observed) | Existing Stock | Advanced Smart | 737.8915
| MF¦3¦Electric¦Cooling¦GSHP¦All¦As Is¦wo CCS¦Tight | Existing | MF | 3 | Electric | Cooling | GSHP | All | As Is | wo CCS | Tight | Typical (observed) | Existing Stock | Advanced Smart | 690.8161
| MF¦3¦Electric¦Cooling¦GSHP¦All¦Full Upgrade¦wo CCS¦As Is/No Ducts | Existing | MF | 3 | Electric | Cooling | GSHP | All | Full Upgrade | wo CCS | As Is/No Ducts | Typical (observed) | Existing Stock | Advanced Smart | 552.7227
| MF¦3¦Electric¦Cooling¦GSHP¦All¦Full Upgrade¦wo CCS¦Tight | Existing | MF | 3 | Electric | Cooling | GSHP | All | Full Upgrade | wo CCS | Tight | Typical (observed) | Existing Stock | Advanced Smart | 512.4831
| MF¦3¦Electric¦Cooling¦GSHP¦All¦New Construction¦wo CCS¦New Construction | New | MF | 3 | Electric | Cooling | GSHP | All | New Construction | wo CCS | New Construction | Typical (observed) | Existing Stock | Advanced Smart | 552.7227
| MF¦1¦Electric¦Cooling¦PTHP¦All¦As Is¦wo CCS¦As Is/No Ducts | Existing | MF | 1 | Electric | Cooling | PTHP | All | As Is | wo CCS | As Is/No Ducts | Typical (observed) | Existing Stock | Baseline | 224.9753
| MF¦1¦Electric¦Cooling¦PTHP¦All¦Full Upgrade¦wo CCS¦As Is/No Ducts | Existing | MF | 1 | Electric | Cooling | PTHP | All | Full Upgrade | wo CCS | As Is/No Ducts | Typical (observed) | Existing Stock | Baseline | 149.9556
| MF¦1¦Electric¦Cooling¦PTHP¦All¦New Construction¦wo CCS¦As Is/No Ducts | New | MF | 1 | Electric | Cooling | PTHP | All | New Construction | wo CCS | As Is/No Ducts | Typical (observed) | Existing Stock | Baseline | 149.9556
| MF¦2¦Electric¦Cooling¦PTHP¦All¦As Is¦wo CCS¦As Is/No Ducts | Existing | MF | 2 | Electric | Cooling | PTHP | All | As Is | wo CCS | As Is/No Ducts | Typical (observed) | Existing Stock | Baseline | 461.847
| MF¦2¦Electric¦Cooling¦PTHP¦All¦Full Upgrade¦wo CCS¦As Is/No Ducts | Existing | MF | 2 | Electric | Cooling | PTHP | All | Full Upgrade | wo CCS | As Is/No Ducts | Typical (observed) | Existing Stock | Baseline | 327.9805
| MF¦2¦Electric¦Cooling¦PTHP¦All¦New Construction¦wo CCS¦As Is/No Ducts | New | MF | 2 | Electric | Cooling | PTHP | All | New Construction | wo CCS | As Is/No Ducts | Typical (observed) | Existing Stock | Baseline | 327.9805
| MF¦3¦Electric¦Cooling¦PTHP¦All¦As Is¦wo CCS¦As Is/No Ducts | Existing | MF | 3 | Electric | Cooling | PTHP | All | As Is | wo CCS | As Is/No Ducts | Typical (observed) | Existing Stock | Baseline | 792.2634
| MF¦3¦Electric¦Cooling¦PTHP¦All¦Full Upgrade¦wo CCS¦As Is/No Ducts | Existing | MF | 3 | Electric | Cooling | PTHP | All | Full Upgrade | wo CCS | As Is/No Ducts | Typical (observed) | Existing Stock | Baseline | 587.7261
| MF¦3¦Electric¦Cooling¦PTHP¦All¦New Construction¦wo CCS¦As Is/No Ducts | New | MF | 3 | Electric | Cooling | PTHP | All | New Construction | wo CCS | As Is/No Ducts | Typical (observed) | Existing Stock | Baseline | 587.7261
| MF¦1¦Gas/Other¦Heating¦Zonal¦All¦As Is¦wo CCS¦As Is/No Ducts | Existing | MF | 1 | Gas/Other | Heating | Zonal | All | As Is | wo CCS | As Is/No Ducts | Typical (observed) | Existing Stock | Baseline | 114.7568
| MF¦1¦Gas/Other¦Heating¦Zonal¦All¦Full Upgrade¦wo CCS¦As Is/No Ducts | Existing | MF | 1 | Gas/Other | Heating | Zonal | All | Full Upgrade | wo CCS | As Is/No Ducts | Typical (observed) | Existing Stock | Baseline | 86.8905
| MF¦1¦Gas/Other¦Heating¦Zonal¦All¦New Construction¦wo CCS¦As Is/No Ducts | New | MF | 1 | Gas/Other | Heating | Zonal | All | New Construction | wo CCS | As Is/No Ducts | Typical (observed) | Existing Stock | Baseline | 86.8905
| MF¦2¦Gas/Other¦Heating¦Zonal¦All¦As Is¦wo CCS¦As Is/No Ducts | Existing | MF | 2 | Gas/Other | Heating | Zonal | All | As Is | wo CCS | As Is/No Ducts | Typical (observed) | Existing Stock | Baseline | 169.7556
| MF¦2¦Gas/Other¦Heating¦Zonal¦All¦Full Upgrade¦wo CCS¦As Is/No Ducts | Existing | MF | 2 | Gas/Other | Heating | Zonal | All | Full Upgrade | wo CCS | As Is/No Ducts | Typical (observed) | Existing Stock | Baseline | 133.8598
| MF¦2¦Gas/Other¦Heating¦Zonal¦All¦New Construction¦wo CCS¦As Is/No Ducts | New | MF | 2 | Gas/Other | Heating | Zonal | All | New Construction | wo CCS | As Is/No Ducts | Typical (observed) | Existing Stock | Baseline | 133.8598
| MF¦3¦Gas/Other¦Heating¦Zonal¦All¦As Is¦wo CCS¦As Is/No Ducts | Existing | MF | 3 | Gas/Other | Heating | Zonal | All | As Is | wo CCS | As Is/No Ducts | Typical (observed) | Existing Stock | Baseline | 209.3407
| MF¦3¦Gas/Other¦Heating¦Zonal¦All¦Full Upgrade¦wo CCS¦As Is/No Ducts | Existing | MF | 3 | Gas/Other | Heating | Zonal | All | Full Upgrade | wo CCS | As Is/No Ducts | Typical (observed) | Existing Stock | Baseline | 166.8456
| MF¦3¦Gas/Other¦Heating¦Zonal¦All¦New Construction¦wo CCS¦As Is/No Ducts | New | MF | 3 | Gas/Other | Heating | Zonal | All | New Construction | wo CCS | As Is/No Ducts | Typical (observed) | Existing Stock | Baseline | 166.8456
| MF¦1¦Electric¦Heating¦DHP¦DHP eFAF¦As Is¦wo CCS¦As Is/No Ducts | Existing | MF | 1 | Electric | Heating | DHP | DHP eFAF | As Is | wo CCS | As Is/No Ducts | Typical (observed) | Existing Stock | Baseline | 4126.9377
| MF¦1¦Electric¦Heating¦DHP¦DHP eFAF¦Full Upgrade¦wo CCS¦As Is/No Ducts | Existing | MF | 1 | Electric | Heating | DHP | DHP eFAF | Full Upgrade | wo CCS | As Is/No Ducts | Typical (observed) | Existing Stock | Baseline | 2847.2105
| MF¦1¦Electric¦Heating¦DHP¦DHP eFAF¦New Construction¦wo CCS¦Tight | New | MF | 1 | Electric | Heating | DHP | DHP eFAF | New Construction | wo CCS | Tight | Typical (observed) | Existing Stock | Baseline | 2847.2105
| MF¦2¦Electric¦Heating¦DHP¦DHP eFAF¦As Is¦wo CCS¦As Is/No Ducts | Existing | MF | 2 | Electric | Heating | DHP | DHP eFAF | As Is | wo CCS | As Is/No Ducts | Typical (observed) | Existing Stock | Baseline | 5231.0504
| MF¦2¦Electric¦Heating¦DHP¦DHP eFAF¦Full Upgrade¦wo CCS¦As Is/No Ducts | Existing | MF | 2 | Electric | Heating | DHP | DHP eFAF | Full Upgrade | wo CCS | As Is/No Ducts | Typical (observed) | Existing Stock | Baseline | 3827.51
| MF¦2¦Electric¦Heating¦DHP¦DHP eFAF¦New Construction¦wo CCS¦Tight | New | MF | 2 | Electric | Heating | DHP | DHP eFAF | New Construction | wo CCS | Tight | Typical (observed) | Existing Stock | Baseline | 3827.51
| MF¦3¦Electric¦Heating¦DHP¦DHP eFAF¦As Is¦wo CCS¦As Is/No Ducts | Existing | MF | 3 | Electric | Heating | DHP | DHP eFAF | As Is | wo CCS | As Is/No Ducts | Typical (observed) | Existing Stock | Baseline | 5445.171
| MF¦3¦Electric¦Heating¦DHP¦DHP eFAF¦Full Upgrade¦wo CCS¦As Is/No Ducts | Existing | MF | 3 | Electric | Heating | DHP | DHP eFAF | Full Upgrade | wo CCS | As Is/No Ducts | Typical (observed) | Existing Stock | Baseline | 4043.3171
| MF¦3¦Electric¦Heating¦DHP¦DHP eFAF¦New Construction¦wo CCS¦Tight | New | MF | 3 | Electric | Heating | DHP | DHP eFAF | New Construction | wo CCS | Tight | Typical (observed) | Existing Stock | Baseline | 4043.3171
| MF¦1¦Electric¦Cooling¦DHP¦DHP eFAF¦As Is¦wo CCS¦As Is/No Ducts | Existing | MF | 1 | Electric | Cooling | DHP | DHP eFAF | As Is | wo CCS | As Is/No Ducts | Typical (observed) | Existing Stock | Baseline | 128.5573
| MF¦1¦Electric¦Cooling¦DHP¦DHP eFAF¦Full Upgrade¦wo CCS¦As Is/No Ducts | Existing | MF | 1 | Electric | Cooling | DHP | DHP eFAF | Full Upgrade | wo CCS | As Is/No Ducts | Typical (observed) | Existing Stock | Baseline | 85.6889
| MF¦1¦Electric¦Cooling¦DHP¦DHP eFAF¦New Construction¦wo CCS¦Tight | New | MF | 1 | Electric | Cooling | DHP | DHP eFAF | New Construction | wo CCS | Tight | Typical (observed) | Existing Stock | Baseline | 85.6889
| MF¦2¦Electric¦Cooling¦DHP¦DHP eFAF¦As Is¦wo CCS¦As Is/No Ducts | Existing | MF | 2 | Electric | Cooling | DHP | DHP eFAF | As Is | wo CCS | As Is/No Ducts | Typical (observed) | Existing Stock | Baseline | 263.9126
| MF¦2¦Electric¦Cooling¦DHP¦DHP eFAF¦Full Upgrade¦wo CCS¦As Is/No Ducts | Existing | MF | 2 | Electric | Cooling | DHP | DHP eFAF | Full Upgrade | wo CCS | As Is/No Ducts | Typical (observed) | Existing Stock | Baseline | 187.4174
| MF¦2¦Electric¦Cooling¦DHP¦DHP eFAF¦New Construction¦wo CCS¦Tight | New | MF | 2 | Electric | Cooling | DHP | DHP eFAF | New Construction | wo CCS | Tight | Typical (observed) | Existing Stock | Baseline | 187.4174
| MF¦3¦Electric¦Cooling¦DHP¦DHP eFAF¦As Is¦wo CCS¦As Is/No Ducts | Existing | MF | 3 | Electric | Cooling | DHP | DHP eFAF | As Is | wo CCS | As Is/No Ducts | Typical (observed) | Existing Stock | Baseline | 452.7219
| MF¦3¦Electric¦Cooling¦DHP¦DHP eFAF¦Full Upgrade¦wo CCS¦As Is/No Ducts | Existing | MF | 3 | Electric | Cooling | DHP | DHP eFAF | Full Upgrade | wo CCS | As Is/No Ducts | Typical (observed) | Existing Stock | Baseline | 335.8435
| MF¦3¦Electric¦Cooling¦DHP¦DHP eFAF¦New Construction¦wo CCS¦Tight | New | MF | 3 | Electric | Cooling | DHP | DHP eFAF | New Construction | wo CCS | Tight | Typical (observed) | Existing Stock | Baseline | 335.8435
| MF¦1¦Electric¦Heating¦DHP¦DHP eFAF¦As Is¦wo CCS¦Tight | Existing | MF | 1 | Electric | Heating | DHP | DHP eFAF | As Is | wo CCS | Tight | Typical (observed) | Existing Stock | Baseline | 3928.6761
| MF¦1¦Electric¦Heating¦DHP¦DHP eFAF¦Full Upgrade¦wo CCS¦Tight | Existing | MF | 1 | Electric | Heating | DHP | DHP eFAF | Full Upgrade | wo CCS | Tight | Typical (observed) | Existing Stock | Baseline | 2691.6601
| MF¦2¦Electric¦Heating¦DHP¦DHP eFAF¦As Is¦wo CCS¦Tight | Existing | MF | 2 | Electric | Heating | DHP | DHP eFAF | As Is | wo CCS | Tight | Typical (observed) | Existing Stock | Baseline | 4992.1924
| MF¦2¦Electric¦Heating¦DHP¦DHP eFAF¦Full Upgrade¦wo CCS¦Tight | Existing | MF | 2 | Electric | Heating | DHP | DHP eFAF | Full Upgrade | wo CCS | Tight | Typical (observed) | Existing Stock | Baseline | 3635.4177
| MF¦3¦Electric¦Heating¦DHP¦DHP eFAF¦As Is¦wo CCS¦Tight | Existing | MF | 3 | Electric | Heating | DHP | DHP eFAF | As Is | wo CCS | Tight | Typical (observed) | Existing Stock | Baseline | 5213.736
| MF¦3¦Electric¦Heating¦DHP¦DHP eFAF¦Full Upgrade¦wo CCS¦Tight | Existing | MF | 3 | Electric | Heating | DHP | DHP eFAF | Full Upgrade | wo CCS | Tight | Typical (observed) | Existing Stock | Baseline | 3856.4768
| MF¦1¦Electric¦Cooling¦DHP¦DHP eFAF¦As Is¦wo CCS¦Tight | Existing | MF | 1 | Electric | Cooling | DHP | DHP eFAF | As Is | wo CCS | Tight | Typical (observed) | Existing Stock | Baseline | 128.5573
| MF¦1¦Electric¦Cooling¦DHP¦DHP eFAF¦Full Upgrade¦wo CCS¦Tight | Existing | MF | 1 | Electric | Cooling | DHP | DHP eFAF | Full Upgrade | wo CCS | Tight | Typical (observed) | Existing Stock | Baseline | 85.6889
| MF¦2¦Electric¦Cooling¦DHP¦DHP eFAF¦As Is¦wo CCS¦Tight | Existing | MF | 2 | Electric | Cooling | DHP | DHP eFAF | As Is | wo CCS | Tight | Typical (observed) | Existing Stock | Baseline | 263.9126
| MF¦2¦Electric¦Cooling¦DHP¦DHP eFAF¦Full Upgrade¦wo CCS¦Tight | Existing | MF | 2 | Electric | Cooling | DHP | DHP eFAF | Full Upgrade | wo CCS | Tight | Typical (observed) | Existing Stock | Baseline | 187.4174
| MF¦3¦Electric¦Cooling¦DHP¦DHP eFAF¦As Is¦wo CCS¦Tight | Existing | MF | 3 | Electric | Cooling | DHP | DHP eFAF | As Is | wo CCS | Tight | Typical (observed) | Existing Stock | Baseline | 452.7219
| MF¦3¦Electric¦Cooling¦DHP¦DHP eFAF¦Full Upgrade¦wo CCS¦Tight | Existing | MF | 3 | Electric | Cooling | DHP | DHP eFAF | Full Upgrade | wo CCS | Tight | Typical (observed) | Existing Stock | Baseline | 335.8435
| MF¦1¦Electric¦Heating¦DHP¦DHP Full¦As Is¦wo CCS¦As Is/No Ducts | Existing | MF | 1 | Electric | Heating | DHP | DHP Full | As Is | wo CCS | As Is/No Ducts | Typical (observed) | Existing Stock | Baseline | 1377.9234
| MF¦1¦Electric¦Heating¦DHP¦DHP Full¦Full Upgrade¦wo CCS¦As Is/No Ducts | Existing | MF | 1 | Electric | Heating | DHP | DHP Full | Full Upgrade | wo CCS | As Is/No Ducts | Typical (observed) | Existing Stock | Baseline | 1008.2354
| MF¦1¦Electric¦Heating¦DHP¦DHP Full¦New Construction¦wo CCS¦As Is/No Ducts | New | MF | 1 | Electric | Heating | DHP | DHP Full | New Construction | wo CCS | As Is/No Ducts | Typical (observed) | Existing Stock | Baseline | 1008.2354
| MF¦2¦Electric¦Heating¦DHP¦DHP Full¦As Is¦wo CCS¦As Is/No Ducts | Existing | MF | 2 | Electric | Heating | DHP | DHP Full | As Is | wo CCS | As Is/No Ducts | Typical (observed) | Existing Stock | Baseline | 1821.9189
| MF¦2¦Electric¦Heating¦DHP¦DHP Full¦Full Upgrade¦wo CCS¦As Is/No Ducts | Existing | MF | 2 | Electric | Heating | DHP | DHP Full | Full Upgrade | wo CCS | As Is/No Ducts | Typical (observed) | Existing Stock | Baseline | 1390.9402
| MF¦2¦Electric¦Heating¦DHP¦DHP Full¦New Construction¦wo CCS¦As Is/No Ducts | New | MF | 2 | Electric | Heating | DHP | DHP Full | New Construction | wo CCS | As Is/No Ducts | Typical (observed) | Existing Stock | Baseline | 1390.9402
| MF¦3¦Electric¦Heating¦DHP¦DHP Full¦As Is¦wo CCS¦As Is/No Ducts | Existing | MF | 3 | Electric | Heating | DHP | DHP Full | As Is | wo CCS | As Is/No Ducts | Typical (observed) | Existing Stock | Baseline | 2034.5532
| MF¦3¦Electric¦Heating¦DHP¦DHP Full¦Full Upgrade¦wo CCS¦As Is/No Ducts | Existing | MF | 3 | Electric | Heating | DHP | DHP Full | Full Upgrade | wo CCS | As Is/No Ducts | Typical (observed) | Existing Stock | Baseline | 1565.4275
| MF¦3¦Electric¦Heating¦DHP¦DHP Full¦New Construction¦wo CCS¦As Is/No Ducts | New | MF | 3 | Electric | Heating | DHP | DHP Full | New Construction | wo CCS | As Is/No Ducts | Typical (observed) | Existing Stock | Baseline | 1565.4275
| MF¦1¦Electric¦Cooling¦DHP¦DHP Full¦As Is¦wo CCS¦As Is/No Ducts | Existing | MF | 1 | Electric | Cooling | DHP | DHP Full | As Is | wo CCS | As Is/No Ducts | Typical (observed) | Existing Stock | Baseline | 160.6861
| MF¦1¦Electric¦Cooling¦DHP¦DHP Full¦Full Upgrade¦wo CCS¦As Is/No Ducts | Existing | MF | 1 | Electric | Cooling | DHP | DHP Full | Full Upgrade | wo CCS | As Is/No Ducts | Typical (observed) | Existing Stock | Baseline | 103.5092
| MF¦1¦Electric¦Cooling¦DHP¦DHP Full¦New Construction¦wo CCS¦As Is/No Ducts | New | MF | 1 | Electric | Cooling | DHP | DHP Full | New Construction | wo CCS | As Is/No Ducts | Typical (observed) | Existing Stock | Baseline | 103.5092
| MF¦2¦Electric¦Cooling¦DHP¦DHP Full¦As Is¦wo CCS¦As Is/No Ducts | Existing | MF | 2 | Electric | Cooling | DHP | DHP Full | As Is | wo CCS | As Is/No Ducts | Typical (observed) | Existing Stock | Baseline | 319.0412
| MF¦2¦Electric¦Cooling¦DHP¦DHP Full¦Full Upgrade¦wo CCS¦As Is/No Ducts | Existing | MF | 2 | Electric | Cooling | DHP | DHP Full | Full Upgrade | wo CCS | As Is/No Ducts | Typical (observed) | Existing Stock | Baseline | 221.9825
| MF¦2¦Electric¦Cooling¦DHP¦DHP Full¦New Construction¦wo CCS¦As Is/No Ducts | New | MF | 2 | Electric | Cooling | DHP | DHP Full | New Construction | wo CCS | As Is/No Ducts | Typical (observed) | Existing Stock | Baseline | 221.9825
| MF¦3¦Electric¦Cooling¦DHP¦DHP Full¦As Is¦wo CCS¦As Is/No Ducts | Existing | MF | 3 | Electric | Cooling | DHP | DHP Full | As Is | wo CCS | As Is/No Ducts | Typical (observed) | Existing Stock | Baseline | 527.8283
| MF¦3¦Electric¦Cooling¦DHP¦DHP Full¦Full Upgrade¦wo CCS¦As Is/No Ducts | Existing | MF | 3 | Electric | Cooling | DHP | DHP Full | Full Upgrade | wo CCS | As Is/No Ducts | Typical (observed) | Existing Stock | Baseline | 389.5261
| MF¦3¦Electric¦Cooling¦DHP¦DHP Full¦New Construction¦wo CCS¦As Is/No Ducts | New | MF | 3 | Electric | Cooling | DHP | DHP Full | New Construction | wo CCS | As Is/No Ducts | Typical (observed) | Existing Stock | Baseline | 389.5261
| MF¦1¦Electric¦Heating¦DHP¦DHP Zonal¦As Is¦wo CCS¦As Is/No Ducts | Existing | MF | 1 | Electric | Heating | DHP | DHP Zonal | As Is | wo CCS | As Is/No Ducts | Typical (observed) | Existing Stock | Baseline | 3441.8938
| MF¦1¦Electric¦Heating¦DHP¦DHP Zonal¦Full Upgrade¦wo CCS¦As Is/No Ducts | Existing | MF | 1 | Electric | Heating | DHP | DHP Zonal | Full Upgrade | wo CCS | As Is/No Ducts | Typical (observed) | Existing Stock | Baseline | 2180.3304
| MF¦1¦Electric¦Heating¦DHP¦DHP Zonal¦New Construction¦wo CCS¦As Is/No Ducts | New | MF | 1 | Electric | Heating | DHP | DHP Zonal | New Construction | wo CCS | As Is/No Ducts | Typical (observed) | Existing Stock | Baseline | 2180.3304
| MF¦2¦Electric¦Heating¦DHP¦DHP Zonal¦As Is¦wo CCS¦As Is/No Ducts | Existing | MF | 2 | Electric | Heating | DHP | DHP Zonal | As Is | wo CCS | As Is/No Ducts | Typical (observed) | Existing Stock | Baseline | 4501.9759
| MF¦2¦Electric¦Heating¦DHP¦DHP Zonal¦Full Upgrade¦wo CCS¦As Is/No Ducts | Existing | MF | 2 | Electric | Heating | DHP | DHP Zonal | Full Upgrade | wo CCS | As Is/No Ducts | Typical (observed) | Existing Stock | Baseline | 3126.7522
| MF¦2¦Electric¦Heating¦DHP¦DHP Zonal¦New Construction¦wo CCS¦As Is/No Ducts | New | MF | 2 | Electric | Heating | DHP | DHP Zonal | New Construction | wo CCS | As Is/No Ducts | Typical (observed) | Existing Stock | Baseline | 3126.7522
| MF¦3¦Electric¦Heating¦DHP¦DHP Zonal¦As Is¦wo CCS¦As Is/No Ducts | Existing | MF | 3 | Electric | Heating | DHP | DHP Zonal | As Is | wo CCS | As Is/No Ducts | Typical (observed) | Existing Stock | Baseline | 4744.8479
| MF¦3¦Electric¦Heating¦DHP¦DHP Zonal¦Full Upgrade¦wo CCS¦As Is/No Ducts | Existing | MF | 3 | Electric | Heating | DHP | DHP Zonal | Full Upgrade | wo CCS | As Is/No Ducts | Typical (observed) | Existing Stock | Baseline | 3376.7751
| MF¦3¦Electric¦Heating¦DHP¦DHP Zonal¦New Construction¦wo CCS¦As Is/No Ducts | New | MF | 3 | Electric | Heating | DHP | DHP Zonal | New Construction | wo CCS | As Is/No Ducts | Typical (observed) | Existing Stock | Baseline | 3376.7751
| MF¦1¦Electric¦Cooling¦DHP¦DHP Zonal¦As Is¦wo CCS¦As Is/No Ducts | Existing | MF | 1 | Electric | Cooling | DHP | DHP Zonal | As Is | wo CCS | As Is/No Ducts | Typical (observed) | Existing Stock | Baseline | 128.5573
| MF¦1¦Electric¦Cooling¦DHP¦DHP Zonal¦Full Upgrade¦wo CCS¦As Is/No Ducts | Existing | MF | 1 | Electric | Cooling | DHP | DHP Zonal | Full Upgrade | wo CCS | As Is/No Ducts | Typical (observed) | Existing Stock | Baseline | 85.6889
| MF¦1¦Electric¦Cooling¦DHP¦DHP Zonal¦New Construction¦wo CCS¦As Is/No Ducts | New | MF | 1 | Electric | Cooling | DHP | DHP Zonal | New Construction | wo CCS | As Is/No Ducts | Typical (observed) | Existing Stock | Baseline | 85.6889
| MF¦2¦Electric¦Cooling¦DHP¦DHP Zonal¦As Is¦wo CCS¦As Is/No Ducts | Existing | MF | 2 | Electric | Cooling | DHP | DHP Zonal | As Is | wo CCS | As Is/No Ducts | Typical (observed) | Existing Stock | Baseline | 263.9126
| MF¦2¦Electric¦Cooling¦DHP¦DHP Zonal¦Full Upgrade¦wo CCS¦As Is/No Ducts | Existing | MF | 2 | Electric | Cooling | DHP | DHP Zonal | Full Upgrade | wo CCS | As Is/No Ducts | Typical (observed) | Existing Stock | Baseline | 187.4174
| MF¦2¦Electric¦Cooling¦DHP¦DHP Zonal¦New Construction¦wo CCS¦As Is/No Ducts | New | MF | 2 | Electric | Cooling | DHP | DHP Zonal | New Construction | wo CCS | As Is/No Ducts | Typical (observed) | Existing Stock | Baseline | 187.4174
| MF¦3¦Electric¦Cooling¦DHP¦DHP Zonal¦As Is¦wo CCS¦As Is/No Ducts | Existing | MF | 3 | Electric | Cooling | DHP | DHP Zonal | As Is | wo CCS | As Is/No Ducts | Typical (observed) | Existing Stock | Baseline | 452.7219
| MF¦3¦Electric¦Cooling¦DHP¦DHP Zonal¦Full Upgrade¦wo CCS¦As Is/No Ducts | Existing | MF | 3 | Electric | Cooling | DHP | DHP Zonal | Full Upgrade | wo CCS | As Is/No Ducts | Typical (observed) | Existing Stock | Baseline | 335.8435
| MF¦3¦Electric¦Cooling¦DHP¦DHP Zonal¦New Construction¦wo CCS¦As Is/No Ducts | New | MF | 3 | Electric | Cooling | DHP | DHP Zonal | New Construction | wo CCS | As Is/No Ducts | Typical (observed) | Existing Stock | Baseline | 335.8435
| MF¦1¦Electric¦Heating¦ASHP¦VCHP¦As Is¦w CCS¦As Is/No Ducts | Existing | MF | 1 | Electric | Heating | ASHP | VCHP | As Is | w CCS | As Is/No Ducts | Typical (observed) | Existing Stock | Baseline | 2041.1474
| MF¦1¦Electric¦Heating¦ASHP¦VCHP¦As Is¦w CCS¦Tight | Existing | MF | 1 | Electric | Heating | ASHP | VCHP | As Is | w CCS | Tight | Typical (observed) | Existing Stock | Baseline | 1965.75
| MF¦1¦Electric¦Heating¦ASHP¦VCHP¦As Is¦wo CCS¦As Is/No Ducts | Existing | MF | 1 | Electric | Heating | ASHP | VCHP | As Is | wo CCS | As Is/No Ducts | Typical (observed) | Existing Stock | Baseline | 2191.7033
| MF¦1¦Electric¦Heating¦ASHP¦VCHP¦As Is¦wo CCS¦Tight | Existing | MF | 1 | Electric | Heating | ASHP | VCHP | As Is | wo CCS | Tight | Typical (observed) | Existing Stock | Baseline | 2112.6112
| MF¦1¦Electric¦Heating¦ASHP¦VCHP¦Full Upgrade¦w CCS¦As Is/No Ducts | Existing | MF | 1 | Electric | Heating | ASHP | VCHP | Full Upgrade | w CCS | As Is/No Ducts | Typical (observed) | Existing Stock | Baseline | 1610.2235
| MF¦1¦Electric¦Heating¦ASHP¦VCHP¦Full Upgrade¦w CCS¦Tight | Existing | MF | 1 | Electric | Heating | ASHP | VCHP | Full Upgrade | w CCS | Tight | Typical (observed) | Existing Stock | Baseline | 1550.8071
| MF¦1¦Electric¦Heating¦ASHP¦VCHP¦Full Upgrade¦wo CCS¦As Is/No Ducts | Existing | MF | 1 | Electric | Heating | ASHP | VCHP | Full Upgrade | wo CCS | As Is/No Ducts | Typical (observed) | Existing Stock | Baseline | 1730.5369
| MF¦1¦Electric¦Heating¦ASHP¦VCHP¦Full Upgrade¦wo CCS¦Tight | Existing | MF | 1 | Electric | Heating | ASHP | VCHP | Full Upgrade | wo CCS | Tight | Typical (observed) | Existing Stock | Baseline | 1668.7985
| MF¦1¦Electric¦Heating¦ASHP¦VCHP¦New Construction¦w CCS¦New Construction | New | MF | 1 | Electric | Heating | ASHP | VCHP | New Construction | w CCS | New Construction | Typical (observed) | Existing Stock | Baseline | 1610.2235
| MF¦1¦Electric¦Heating¦ASHP¦VCHP¦New Construction¦wo CCS¦New Construction | New | MF | 1 | Electric | Heating | ASHP | VCHP | New Construction | wo CCS | New Construction | Typical (observed) | Existing Stock | Baseline | 1730.5369
| MF¦2¦Electric¦Heating¦ASHP¦VCHP¦As Is¦w CCS¦As Is/No Ducts | Existing | MF | 2 | Electric | Heating | ASHP | VCHP | As Is | w CCS | As Is/No Ducts | Typical (observed) | Existing Stock | Baseline | 2941.4761
| MF¦2¦Electric¦Heating¦ASHP¦VCHP¦As Is¦w CCS¦Tight | Existing | MF | 2 | Electric | Heating | ASHP | VCHP | As Is | w CCS | Tight | Typical (observed) | Existing Stock | Baseline | 2827.5159
| MF¦2¦Electric¦Heating¦ASHP¦VCHP¦As Is¦wo CCS¦As Is/No Ducts | Existing | MF | 2 | Electric | Heating | ASHP | VCHP | As Is | wo CCS | As Is/No Ducts | Typical (observed) | Existing Stock | Baseline | 3240.7797
| MF¦2¦Electric¦Heating¦ASHP¦VCHP¦As Is¦wo CCS¦Tight | Existing | MF | 2 | Electric | Heating | ASHP | VCHP | As Is | wo CCS | Tight | Typical (observed) | Existing Stock | Baseline | 3116.1368
| MF¦2¦Electric¦Heating¦ASHP¦VCHP¦Full Upgrade¦w CCS¦As Is/No Ducts | Existing | MF | 2 | Electric | Heating | ASHP | VCHP | Full Upgrade | w CCS | As Is/No Ducts | Typical (observed) | Existing Stock | Baseline | 2403.9496
| MF¦2¦Electric¦Heating¦ASHP¦VCHP¦Full Upgrade¦w CCS¦Tight | Existing | MF | 2 | Electric | Heating | ASHP | VCHP | Full Upgrade | w CCS | Tight | Typical (observed) | Existing Stock | Baseline | 2316.4793
| MF¦2¦Electric¦Heating¦ASHP¦VCHP¦Full Upgrade¦wo CCS¦As Is/No Ducts | Existing | MF | 2 | Electric | Heating | ASHP | VCHP | Full Upgrade | wo CCS | As Is/No Ducts | Typical (observed) | Existing Stock | Baseline | 2641.4383
| MF¦2¦Electric¦Heating¦ASHP¦VCHP¦Full Upgrade¦wo CCS¦Tight | Existing | MF | 2 | Electric | Heating | ASHP | VCHP | Full Upgrade | wo CCS | Tight | Typical (observed) | Existing Stock | Baseline | 2545.1522
| MF¦2¦Electric¦Heating¦ASHP¦VCHP¦New Construction¦w CCS¦New Construction | New | MF | 2 | Electric | Heating | ASHP | VCHP | New Construction | w CCS | New Construction | Typical (observed) | Existing Stock | Baseline | 2403.9496
| MF¦2¦Electric¦Heating¦ASHP¦VCHP¦New Construction¦wo CCS¦New Construction | New | MF | 2 | Electric | Heating | ASHP | VCHP | New Construction | wo CCS | New Construction | Typical (observed) | Existing Stock | Baseline | 2641.4383
| MF¦3¦Electric¦Heating¦ASHP¦VCHP¦As Is¦w CCS¦As Is/No Ducts | Existing | MF | 3 | Electric | Heating | ASHP | VCHP | As Is | w CCS | As Is/No Ducts | Typical (observed) | Existing Stock | Baseline | 3360.6951
| MF¦3¦Electric¦Heating¦ASHP¦VCHP¦As Is¦w CCS¦Tight | Existing | MF | 3 | Electric | Heating | ASHP | VCHP | As Is | w CCS | Tight | Typical (observed) | Existing Stock | Baseline | 3234.3816
| MF¦3¦Electric¦Heating¦ASHP¦VCHP¦As Is¦wo CCS¦As Is/No Ducts | Existing | MF | 3 | Electric | Heating | ASHP | VCHP | As Is | wo CCS | As Is/No Ducts | Typical (observed) | Existing Stock | Baseline | 3736.9295
| MF¦3¦Electric¦Heating¦ASHP¦VCHP¦As Is¦wo CCS¦Tight | Existing | MF | 3 | Electric | Heating | ASHP | VCHP | As Is | wo CCS | Tight | Typical (observed) | Existing Stock | Baseline | 3596.9876
| MF¦3¦Electric¦Heating¦ASHP¦VCHP¦Full Upgrade¦w CCS¦As Is/No Ducts | Existing | MF | 3 | Electric | Heating | ASHP | VCHP | Full Upgrade | w CCS | As Is/No Ducts | Typical (observed) | Existing Stock | Baseline | 2790.8955
| MF¦3¦Electric¦Heating¦ASHP¦VCHP¦Full Upgrade¦w CCS¦Tight | Existing | MF | 3 | Electric | Heating | ASHP | VCHP | Full Upgrade | w CCS | Tight | Typical (observed) | Existing Stock | Baseline | 2694.5706
| MF¦3¦Electric¦Heating¦ASHP¦VCHP¦Full Upgrade¦wo CCS¦As Is/No Ducts | Existing | MF | 3 | Electric | Heating | ASHP | VCHP | Full Upgrade | wo CCS | As Is/No Ducts | Typical (observed) | Existing Stock | Baseline | 3089.4122
| MF¦3¦Electric¦Heating¦ASHP¦VCHP¦Full Upgrade¦wo CCS¦Tight | Existing | MF | 3 | Electric | Heating | ASHP | VCHP | Full Upgrade | wo CCS | Tight | Typical (observed) | Existing Stock | Baseline | 2997.7125
| MF¦3¦Electric¦Heating¦ASHP¦VCHP¦New Construction¦w CCS¦New Construction | New | MF | 3 | Electric | Heating | ASHP | VCHP | New Construction | w CCS | New Construction | Typical (observed) | Existing Stock | Baseline | 2790.8955
| MF¦3¦Electric¦Heating¦ASHP¦VCHP¦New Construction¦wo CCS¦New Construction | New | MF | 3 | Electric | Heating | ASHP | VCHP | New Construction | wo CCS | New Construction | Typical (observed) | Existing Stock | Baseline | 3089.4122
| MF¦1¦Electric¦Heating¦ASHP¦HSPF 7.2¦As Is¦w CCS¦As Is/No Ducts | Existing | MF | 1 | Electric | Heating | ASHP | HSPF 7.2 | As Is | w CCS | As Is/No Ducts | Typical (observed) | Existing Stock | Baseline | 2644.5032
| MF¦1¦Electric¦Heating¦ASHP¦HSPF 7.2¦As Is¦w CCS¦Tight | Existing | MF | 1 | Electric | Heating | ASHP | HSPF 7.2 | As Is | w CCS | Tight | Typical (observed) | Existing Stock | Baseline | 2522.6275
| MF¦1¦Electric¦Heating¦ASHP¦HSPF 7.2¦As Is¦wo CCS¦As Is/No Ducts | Existing | MF | 1 | Electric | Heating | ASHP | HSPF 7.2 | As Is | wo CCS | As Is/No Ducts | Typical (observed) | Existing Stock | Baseline | 2740.7158
| MF¦1¦Electric¦Heating¦ASHP¦HSPF 7.2¦As Is¦wo CCS¦Tight | Existing | MF | 1 | Electric | Heating | ASHP | HSPF 7.2 | As Is | wo CCS | Tight | Typical (observed) | Existing Stock | Baseline | 2618.0345
| MF¦1¦Electric¦Heating¦ASHP¦HSPF 7.2¦Full Upgrade¦w CCS¦As Is/No Ducts | Existing | MF | 1 | Electric | Heating | ASHP | HSPF 7.2 | Full Upgrade | w CCS | As Is/No Ducts | Typical (observed) | Existing Stock | Baseline | 2039.0606
| MF¦1¦Electric¦Heating¦ASHP¦HSPF 7.2¦Full Upgrade¦w CCS¦Tight | Existing | MF | 1 | Electric | Heating | ASHP | HSPF 7.2 | Full Upgrade | w CCS | Tight | Typical (observed) | Existing Stock | Baseline | 1944.3672
| MF¦1¦Electric¦Heating¦ASHP¦HSPF 7.2¦Full Upgrade¦wo CCS¦As Is/No Ducts | Existing | MF | 1 | Electric | Heating | ASHP | HSPF 7.2 | Full Upgrade | wo CCS | As Is/No Ducts | Typical (observed) | Existing Stock | Baseline | 2110.1178
| MF¦1¦Electric¦Heating¦ASHP¦HSPF 7.2¦Full Upgrade¦wo CCS¦Tight | Existing | MF | 1 | Electric | Heating | ASHP | HSPF 7.2 | Full Upgrade | wo CCS | Tight | Typical (observed) | Existing Stock | Baseline | 2015.4957
| MF¦1¦Electric¦Heating¦ASHP¦HSPF 7.2¦New Construction¦w CCS¦New Construction | New | MF | 1 | Electric | Heating | ASHP | HSPF 7.2 | New Construction | w CCS | New Construction | Typical (observed) | Existing Stock | Baseline | 2039.0606
| MF¦1¦Electric¦Heating¦ASHP¦HSPF 7.2¦New Construction¦wo CCS¦New Construction | New | MF | 1 | Electric | Heating | ASHP | HSPF 7.2 | New Construction | wo CCS | New Construction | Typical (observed) | Existing Stock | Baseline | 2110.1178
| MF¦2¦Electric¦Heating¦ASHP¦HSPF 7.2¦As Is¦w CCS¦As Is/No Ducts | Existing | MF | 2 | Electric | Heating | ASHP | HSPF 7.2 | As Is | w CCS | As Is/No Ducts | Typical (observed) | Existing Stock | Baseline | 3632.7696
| MF¦2¦Electric¦Heating¦ASHP¦HSPF 7.2¦As Is¦w CCS¦Tight | Existing | MF | 2 | Electric | Heating | ASHP | HSPF 7.2 | As Is | w CCS | Tight | Typical (observed) | Existing Stock | Baseline | 3451.4686
| MF¦2¦Electric¦Heating¦ASHP¦HSPF 7.2¦As Is¦wo CCS¦As Is/No Ducts | Existing | MF | 2 | Electric | Heating | ASHP | HSPF 7.2 | As Is | wo CCS | As Is/No Ducts | Typical (observed) | Existing Stock | Baseline | 3828.8725
| MF¦2¦Electric¦Heating¦ASHP¦HSPF 7.2¦As Is¦wo CCS¦Tight | Existing | MF | 2 | Electric | Heating | ASHP | HSPF 7.2 | As Is | wo CCS | Tight | Typical (observed) | Existing Stock | Baseline | 3641.7185
| MF¦2¦Electric¦Heating¦ASHP¦HSPF 7.2¦Full Upgrade¦w CCS¦As Is/No Ducts | Existing | MF | 2 | Electric | Heating | ASHP | HSPF 7.2 | Full Upgrade | w CCS | As Is/No Ducts | Typical (observed) | Existing Stock | Baseline | 2915.3695
| MF¦2¦Electric¦Heating¦ASHP¦HSPF 7.2¦Full Upgrade¦w CCS¦Tight | Existing | MF | 2 | Electric | Heating | ASHP | HSPF 7.2 | Full Upgrade | w CCS | Tight | Typical (observed) | Existing Stock | Baseline | 2776.0242
| MF¦2¦Electric¦Heating¦ASHP¦HSPF 7.2¦Full Upgrade¦wo CCS¦As Is/No Ducts | Existing | MF | 2 | Electric | Heating | ASHP | HSPF 7.2 | Full Upgrade | wo CCS | As Is/No Ducts | Typical (observed) | Existing Stock | Baseline | 3058.3463
| MF¦2¦Electric¦Heating¦ASHP¦HSPF 7.2¦Full Upgrade¦wo CCS¦Tight | Existing | MF | 2 | Electric | Heating | ASHP | HSPF 7.2 | Full Upgrade | wo CCS | Tight | Typical (observed) | Existing Stock | Baseline | 2915.2484
| MF¦2¦Electric¦Heating¦ASHP¦HSPF 7.2¦New Construction¦w CCS¦New Construction | New | MF | 2 | Electric | Heating | ASHP | HSPF 7.2 | New Construction | w CCS | New Construction | Typical (observed) | Existing Stock | Baseline | 2915.3695
| MF¦2¦Electric¦Heating¦ASHP¦HSPF 7.2¦New Construction¦wo CCS¦New Construction | New | MF | 2 | Electric | Heating | ASHP | HSPF 7.2 | New Construction | wo CCS | New Construction | Typical (observed) | Existing Stock | Baseline | 3058.3463
| MF¦3¦Electric¦Heating¦ASHP¦HSPF 7.2¦As Is¦w CCS¦As Is/No Ducts | Existing | MF | 3 | Electric | Heating | ASHP | HSPF 7.2 | As Is | w CCS | As Is/No Ducts | Typical (observed) | Existing Stock | Baseline | 4088.7309
| MF¦3¦Electric¦Heating¦ASHP¦HSPF 7.2¦As Is¦w CCS¦Tight | Existing | MF | 3 | Electric | Heating | ASHP | HSPF 7.2 | As Is | w CCS | Tight | Typical (observed) | Existing Stock | Baseline | 3894.6894
| MF¦3¦Electric¦Heating¦ASHP¦HSPF 7.2¦As Is¦wo CCS¦As Is/No Ducts | Existing | MF | 3 | Electric | Heating | ASHP | HSPF 7.2 | As Is | wo CCS | As Is/No Ducts | Typical (observed) | Existing Stock | Baseline | 4347.9409
| MF¦3¦Electric¦Heating¦ASHP¦HSPF 7.2¦As Is¦wo CCS¦Tight | Existing | MF | 3 | Electric | Heating | ASHP | HSPF 7.2 | As Is | wo CCS | Tight | Typical (observed) | Existing Stock | Baseline | 4145.7005
| MF¦3¦Electric¦Heating¦ASHP¦HSPF 7.2¦Full Upgrade¦w CCS¦As Is/No Ducts | Existing | MF | 3 | Electric | Heating | ASHP | HSPF 7.2 | Full Upgrade | w CCS | As Is/No Ducts | Typical (observed) | Existing Stock | Baseline | 3324.7107
| MF¦3¦Electric¦Heating¦ASHP¦HSPF 7.2¦Full Upgrade¦w CCS¦Tight | Existing | MF | 3 | Electric | Heating | ASHP | HSPF 7.2 | Full Upgrade | w CCS | Tight | Typical (observed) | Existing Stock | Baseline | 3180.0013
| MF¦3¦Electric¦Heating¦ASHP¦HSPF 7.2¦Full Upgrade¦wo CCS¦As Is/No Ducts | Existing | MF | 3 | Electric | Heating | ASHP | HSPF 7.2 | Full Upgrade | wo CCS | As Is/No Ducts | Typical (observed) | Existing Stock | Baseline | 3525.1976
| MF¦3¦Electric¦Heating¦ASHP¦HSPF 7.2¦Full Upgrade¦wo CCS¦Tight | Existing | MF | 3 | Electric | Heating | ASHP | HSPF 7.2 | Full Upgrade | wo CCS | Tight | Typical (observed) | Existing Stock | Baseline | 3373.9252
| MF¦3¦Electric¦Heating¦ASHP¦HSPF 7.2¦New Construction¦w CCS¦New Construction | New | MF | 3 | Electric | Heating | ASHP | HSPF 7.2 | New Construction | w CCS | New Construction | Typical (observed) | Existing Stock | Baseline | 3324.7107
| MF¦3¦Electric¦Heating¦ASHP¦HSPF 7.2¦New Construction¦wo CCS¦New Construction | New | MF | 3 | Electric | Heating | ASHP | HSPF 7.2 | New Construction | wo CCS | New Construction | Typical (observed) | Existing Stock | Baseline | 3525.1976
| MF¦1¦Electric¦Heating¦ASHP¦HSPF 7.2¦As Is¦w CCS¦As Is/No Ducts | Existing | MF | 1 | Electric | Heating | ASHP | HSPF 7.2 | As Is | w CCS | As Is/No Ducts | Typical (observed) | Existing Stock | Advanced Smart | 2512.278
| MF¦1¦Electric¦Heating¦ASHP¦HSPF 7.2¦As Is¦w CCS¦Tight | Existing | MF | 1 | Electric | Heating | ASHP | HSPF 7.2 | As Is | w CCS | Tight | Typical (observed) | Existing Stock | Advanced Smart | 2396.4961
| MF¦1¦Electric¦Heating¦ASHP¦HSPF 7.2¦As Is¦wo CCS¦As Is/No Ducts | Existing | MF | 1 | Electric | Heating | ASHP | HSPF 7.2 | As Is | wo CCS | As Is/No Ducts | Typical (observed) | Existing Stock | Advanced Smart | 2535.1621
| MF¦1¦Electric¦Heating¦ASHP¦HSPF 7.2¦As Is¦wo CCS¦Tight | Existing | MF | 1 | Electric | Heating | ASHP | HSPF 7.2 | As Is | wo CCS | Tight | Typical (observed) | Existing Stock | Advanced Smart | 2421.6819
| MF¦1¦Electric¦Heating¦ASHP¦HSPF 7.2¦Full Upgrade¦w CCS¦As Is/No Ducts | Existing | MF | 1 | Electric | Heating | ASHP | HSPF 7.2 | Full Upgrade | w CCS | As Is/No Ducts | Typical (observed) | Existing Stock | Advanced Smart | 1937.1076
| MF¦1¦Electric¦Heating¦ASHP¦HSPF 7.2¦Full Upgrade¦w CCS¦Tight | Existing | MF | 1 | Electric | Heating | ASHP | HSPF 7.2 | Full Upgrade | w CCS | Tight | Typical (observed) | Existing Stock | Advanced Smart | 1847.1488
| MF¦1¦Electric¦Heating¦ASHP¦HSPF 7.2¦Full Upgrade¦wo CCS¦As Is/No Ducts | Existing | MF | 1 | Electric | Heating | ASHP | HSPF 7.2 | Full Upgrade | wo CCS | As Is/No Ducts | Typical (observed) | Existing Stock | Advanced Smart | 1951.8589
| MF¦1¦Electric¦Heating¦ASHP¦HSPF 7.2¦Full Upgrade¦wo CCS¦Tight | Existing | MF | 1 | Electric | Heating | ASHP | HSPF 7.2 | Full Upgrade | wo CCS | Tight | Typical (observed) | Existing Stock | Advanced Smart | 1864.3335
| MF¦1¦Electric¦Heating¦ASHP¦HSPF 7.2¦New Construction¦w CCS¦New Construction | New | MF | 1 | Electric | Heating | ASHP | HSPF 7.2 | New Construction | w CCS | New Construction | Typical (observed) | Existing Stock | Advanced Smart | 1937.1076
| MF¦1¦Electric¦Heating¦ASHP¦HSPF 7.2¦New Construction¦wo CCS¦New Construction | New | MF | 1 | Electric | Heating | ASHP | HSPF 7.2 | New Construction | wo CCS | New Construction | Typical (observed) | Existing Stock | Advanced Smart | 1951.8589
| MF¦2¦Electric¦Heating¦ASHP¦HSPF 7.2¦As Is¦w CCS¦As Is/No Ducts | Existing | MF | 2 | Electric | Heating | ASHP | HSPF 7.2 | As Is | w CCS | As Is/No Ducts | Typical (observed) | Existing Stock | Advanced Smart | 3451.1312
| MF¦2¦Electric¦Heating¦ASHP¦HSPF 7.2¦As Is¦w CCS¦Tight | Existing | MF | 2 | Electric | Heating | ASHP | HSPF 7.2 | As Is | w CCS | Tight | Typical (observed) | Existing Stock | Advanced Smart | 3278.8952
| MF¦2¦Electric¦Heating¦ASHP¦HSPF 7.2¦As Is¦wo CCS¦As Is/No Ducts | Existing | MF | 2 | Electric | Heating | ASHP | HSPF 7.2 | As Is | wo CCS | As Is/No Ducts | Typical (observed) | Existing Stock | Advanced Smart | 3541.7071
| MF¦2¦Electric¦Heating¦ASHP¦HSPF 7.2¦As Is¦wo CCS¦Tight | Existing | MF | 2 | Electric | Heating | ASHP | HSPF 7.2 | As Is | wo CCS | Tight | Typical (observed) | Existing Stock | Advanced Smart | 3368.5896
| MF¦2¦Electric¦Heating¦ASHP¦HSPF 7.2¦Full Upgrade¦w CCS¦As Is/No Ducts | Existing | MF | 2 | Electric | Heating | ASHP | HSPF 7.2 | Full Upgrade | w CCS | As Is/No Ducts | Typical (observed) | Existing Stock | Advanced Smart | 2769.601
| MF¦2¦Electric¦Heating¦ASHP¦HSPF 7.2¦Full Upgrade¦w CCS¦Tight | Existing | MF | 2 | Electric | Heating | ASHP | HSPF 7.2 | Full Upgrade | w CCS | Tight | Typical (observed) | Existing Stock | Advanced Smart | 2637.223
| MF¦2¦Electric¦Heating¦ASHP¦HSPF 7.2¦Full Upgrade¦wo CCS¦As Is/No Ducts | Existing | MF | 2 | Electric | Heating | ASHP | HSPF 7.2 | Full Upgrade | wo CCS | As Is/No Ducts | Typical (observed) | Existing Stock | Advanced Smart | 2828.9703
| MF¦2¦Electric¦Heating¦ASHP¦HSPF 7.2¦Full Upgrade¦wo CCS¦Tight | Existing | MF | 2 | Electric | Heating | ASHP | HSPF 7.2 | Full Upgrade | wo CCS | Tight | Typical (observed) | Existing Stock | Advanced Smart | 2696.6047
| MF¦2¦Electric¦Heating¦ASHP¦HSPF 7.2¦New Construction¦w CCS¦New Construction | New | MF | 2 | Electric | Heating | ASHP | HSPF 7.2 | New Construction | w CCS | New Construction | Typical (observed) | Existing Stock | Advanced Smart | 2769.601
| MF¦2¦Electric¦Heating¦ASHP¦HSPF 7.2¦New Construction¦wo CCS¦New Construction | New | MF | 2 | Electric | Heating | ASHP | HSPF 7.2 | New Construction | wo CCS | New Construction | Typical (observed) | Existing Stock | Advanced Smart | 2828.9703
| MF¦3¦Electric¦Heating¦ASHP¦HSPF 7.2¦As Is¦w CCS¦As Is/No Ducts | Existing | MF | 3 | Electric | Heating | ASHP | HSPF 7.2 | As Is | w CCS | As Is/No Ducts | Typical (observed) | Existing Stock | Advanced Smart | 3884.2944
| MF¦3¦Electric¦Heating¦ASHP¦HSPF 7.2¦As Is¦w CCS¦Tight | Existing | MF | 3 | Electric | Heating | ASHP | HSPF 7.2 | As Is | w CCS | Tight | Typical (observed) | Existing Stock | Advanced Smart | 3699.9549
| MF¦3¦Electric¦Heating¦ASHP¦HSPF 7.2¦As Is¦wo CCS¦As Is/No Ducts | Existing | MF | 3 | Electric | Heating | ASHP | HSPF 7.2 | As Is | wo CCS | As Is/No Ducts | Typical (observed) | Existing Stock | Advanced Smart | 4021.8453
| MF¦3¦Electric¦Heating¦ASHP¦HSPF 7.2¦As Is¦wo CCS¦Tight | Existing | MF | 3 | Electric | Heating | ASHP | HSPF 7.2 | As Is | wo CCS | Tight | Typical (observed) | Existing Stock | Advanced Smart | 3834.773
| MF¦3¦Electric¦Heating¦ASHP¦HSPF 7.2¦Full Upgrade¦w CCS¦As Is/No Ducts | Existing | MF | 3 | Electric | Heating | ASHP | HSPF 7.2 | Full Upgrade | w CCS | As Is/No Ducts | Typical (observed) | Existing Stock | Advanced Smart | 3158.4751
| MF¦3¦Electric¦Heating¦ASHP¦HSPF 7.2¦Full Upgrade¦w CCS¦Tight | Existing | MF | 3 | Electric | Heating | ASHP | HSPF 7.2 | Full Upgrade | w CCS | Tight | Typical (observed) | Existing Stock | Advanced Smart | 3021.0013
| MF¦3¦Electric¦Heating¦ASHP¦HSPF 7.2¦Full Upgrade¦wo CCS¦As Is/No Ducts | Existing | MF | 3 | Electric | Heating | ASHP | HSPF 7.2 | Full Upgrade | wo CCS | As Is/No Ducts | Typical (observed) | Existing Stock | Advanced Smart | 3260.8078
| MF¦3¦Electric¦Heating¦ASHP¦HSPF 7.2¦Full Upgrade¦wo CCS¦Tight | Existing | MF | 3 | Electric | Heating | ASHP | HSPF 7.2 | Full Upgrade | wo CCS | Tight | Typical (observed) | Existing Stock | Advanced Smart | 3120.8808
| MF¦3¦Electric¦Heating¦ASHP¦HSPF 7.2¦New Construction¦w CCS¦New Construction | New | MF | 3 | Electric | Heating | ASHP | HSPF 7.2 | New Construction | w CCS | New Construction | Typical (observed) | Existing Stock | Advanced Smart | 3158.4751
| MF¦3¦Electric¦Heating¦ASHP¦HSPF 7.2¦New Construction¦wo CCS¦New Construction | New | MF | 3 | Electric | Heating | ASHP | HSPF 7.2 | New Construction | wo CCS | New Construction | Typical (observed) | Existing Stock | Advanced Smart | 3260.8078
| MF¦1¦Electric¦Heating¦ASHP¦HSPF 10¦As Is¦w CCS¦As Is/No Ducts | Existing | MF | 1 | Electric | Heating | ASHP | HSPF 10 | As Is | w CCS | As Is/No Ducts | Typical (observed) | Existing Stock | Baseline | 2021.6108
| MF¦1¦Electric¦Heating¦ASHP¦HSPF 10¦As Is¦w CCS¦Tight | Existing | MF | 1 | Electric | Heating | ASHP | HSPF 10 | As Is | w CCS | Tight | Typical (observed) | Existing Stock | Baseline | 1944.6806
| MF¦1¦Electric¦Heating¦ASHP¦HSPF 10¦As Is¦wo CCS¦As Is/No Ducts | Existing | MF | 1 | Electric | Heating | ASHP | HSPF 10 | As Is | wo CCS | As Is/No Ducts | Typical (observed) | Existing Stock | Baseline | 2103.1177
| MF¦1¦Electric¦Heating¦ASHP¦HSPF 10¦As Is¦wo CCS¦Tight | Existing | MF | 1 | Electric | Heating | ASHP | HSPF 10 | As Is | wo CCS | Tight | Typical (observed) | Existing Stock | Baseline | 2026.7519
| MF¦1¦Electric¦Heating¦ASHP¦HSPF 10¦Full Upgrade¦w CCS¦As Is/No Ducts | Existing | MF | 1 | Electric | Heating | ASHP | HSPF 10 | Full Upgrade | w CCS | As Is/No Ducts | Typical (observed) | Existing Stock | Baseline | 1613.4034
| MF¦1¦Electric¦Heating¦ASHP¦HSPF 10¦Full Upgrade¦w CCS¦Tight | Existing | MF | 1 | Electric | Heating | ASHP | HSPF 10 | Full Upgrade | w CCS | Tight | Typical (observed) | Existing Stock | Baseline | 1550.9605
| MF¦1¦Electric¦Heating¦ASHP¦HSPF 10¦Full Upgrade¦wo CCS¦As Is/No Ducts | Existing | MF | 1 | Electric | Heating | ASHP | HSPF 10 | Full Upgrade | wo CCS | As Is/No Ducts | Typical (observed) | Existing Stock | Baseline | 1673.6298
| MF¦1¦Electric¦Heating¦ASHP¦HSPF 10¦Full Upgrade¦wo CCS¦Tight | Existing | MF | 1 | Electric | Heating | ASHP | HSPF 10 | Full Upgrade | wo CCS | Tight | Typical (observed) | Existing Stock | Baseline | 1612.0531
| MF¦1¦Electric¦Heating¦ASHP¦HSPF 10¦New Construction¦w CCS¦New Construction | New | MF | 1 | Electric | Heating | ASHP | HSPF 10 | New Construction | w CCS | New Construction | Typical (observed) | Existing Stock | Baseline | 1613.4034
| MF¦1¦Electric¦Heating¦ASHP¦HSPF 10¦New Construction¦wo CCS¦New Construction | New | MF | 1 | Electric | Heating | ASHP | HSPF 10 | New Construction | wo CCS | New Construction | Typical (observed) | Existing Stock | Baseline | 1673.6298
| MF¦2¦Electric¦Heating¦ASHP¦HSPF 10¦As Is¦w CCS¦As Is/No Ducts | Existing | MF | 2 | Electric | Heating | ASHP | HSPF 10 | As Is | w CCS | As Is/No Ducts | Typical (observed) | Existing Stock | Baseline | 3016.2948
| MF¦2¦Electric¦Heating¦ASHP¦HSPF 10¦As Is¦w CCS¦Tight | Existing | MF | 2 | Electric | Heating | ASHP | HSPF 10 | As Is | w CCS | Tight | Typical (observed) | Existing Stock | Baseline | 2894.1778
| MF¦2¦Electric¦Heating¦ASHP¦HSPF 10¦As Is¦wo CCS¦As Is/No Ducts | Existing | MF | 2 | Electric | Heating | ASHP | HSPF 10 | As Is | wo CCS | As Is/No Ducts | Typical (observed) | Existing Stock | Baseline | 3193.282
| MF¦2¦Electric¦Heating¦ASHP¦HSPF 10¦As Is¦wo CCS¦Tight | Existing | MF | 2 | Electric | Heating | ASHP | HSPF 10 | As Is | wo CCS | Tight | Typical (observed) | Existing Stock | Baseline | 3068.8647
| MF¦2¦Electric¦Heating¦ASHP¦HSPF 10¦Full Upgrade¦w CCS¦As Is/No Ducts | Existing | MF | 2 | Electric | Heating | ASHP | HSPF 10 | Full Upgrade | w CCS | As Is/No Ducts | Typical (observed) | Existing Stock | Baseline | 2491.9265
| MF¦2¦Electric¦Heating¦ASHP¦HSPF 10¦Full Upgrade¦w CCS¦Tight | Existing | MF | 2 | Electric | Heating | ASHP | HSPF 10 | Full Upgrade | w CCS | Tight | Typical (observed) | Existing Stock | Baseline | 2394.0785
| MF¦2¦Electric¦Heating¦ASHP¦HSPF 10¦Full Upgrade¦wo CCS¦As Is/No Ducts | Existing | MF | 2 | Electric | Heating | ASHP | HSPF 10 | Full Upgrade | wo CCS | As Is/No Ducts | Typical (observed) | Existing Stock | Baseline | 2619.9999
| MF¦2¦Electric¦Heating¦ASHP¦HSPF 10¦Full Upgrade¦wo CCS¦Tight | Existing | MF | 2 | Electric | Heating | ASHP | HSPF 10 | Full Upgrade | wo CCS | Tight | Typical (observed) | Existing Stock | Baseline | 2520.8707
| MF¦2¦Electric¦Heating¦ASHP¦HSPF 10¦New Construction¦w CCS¦New Construction | New | MF | 2 | Electric | Heating | ASHP | HSPF 10 | New Construction | w CCS | New Construction | Typical (observed) | Existing Stock | Baseline | 2491.9265
| MF¦2¦Electric¦Heating¦ASHP¦HSPF 10¦New Construction¦wo CCS¦New Construction | New | MF | 2 | Electric | Heating | ASHP | HSPF 10 | New Construction | wo CCS | New Construction | Typical (observed) | Existing Stock | Baseline | 2619.9999
| MF¦3¦Electric¦Heating¦ASHP¦HSPF 10¦As Is¦w CCS¦As Is/No Ducts | Existing | MF | 3 | Electric | Heating | ASHP | HSPF 10 | As Is | w CCS | As Is/No Ducts | Typical (observed) | Existing Stock | Baseline | 3527.4201
| MF¦3¦Electric¦Heating¦ASHP¦HSPF 10¦As Is¦w CCS¦Tight | Existing | MF | 3 | Electric | Heating | ASHP | HSPF 10 | As Is | w CCS | Tight | Typical (observed) | Existing Stock | Baseline | 3392.0491
| MF¦3¦Electric¦Heating¦ASHP¦HSPF 10¦As Is¦wo CCS¦As Is/No Ducts | Existing | MF | 3 | Electric | Heating | ASHP | HSPF 10 | As Is | wo CCS | As Is/No Ducts | Typical (observed) | Existing Stock | Baseline | 3839.1121
| MF¦3¦Electric¦Heating¦ASHP¦HSPF 10¦As Is¦wo CCS¦Tight | Existing | MF | 3 | Electric | Heating | ASHP | HSPF 10 | As Is | wo CCS | Tight | Typical (observed) | Existing Stock | Baseline | 3697.5253
| MF¦3¦Electric¦Heating¦ASHP¦HSPF 10¦Full Upgrade¦w CCS¦As Is/No Ducts | Existing | MF | 3 | Electric | Heating | ASHP | HSPF 10 | Full Upgrade | w CCS | As Is/No Ducts | Typical (observed) | Existing Stock | Baseline | 2943.0615
| MF¦3¦Electric¦Heating¦ASHP¦HSPF 10¦Full Upgrade¦w CCS¦Tight | Existing | MF | 3 | Electric | Heating | ASHP | HSPF 10 | Full Upgrade | w CCS | Tight | Typical (observed) | Existing Stock | Baseline | 2837.3981
| MF¦3¦Electric¦Heating¦ASHP¦HSPF 10¦Full Upgrade¦wo CCS¦As Is/No Ducts | Existing | MF | 3 | Electric | Heating | ASHP | HSPF 10 | Full Upgrade | wo CCS | As Is/No Ducts | Typical (observed) | Existing Stock | Baseline | 3194.0605
| MF¦3¦Electric¦Heating¦ASHP¦HSPF 10¦Full Upgrade¦wo CCS¦Tight | Existing | MF | 3 | Electric | Heating | ASHP | HSPF 10 | Full Upgrade | wo CCS | Tight | Typical (observed) | Existing Stock | Baseline | 3083.0019
| MF¦3¦Electric¦Heating¦ASHP¦HSPF 10¦New Construction¦w CCS¦New Construction | New | MF | 3 | Electric | Heating | ASHP | HSPF 10 | New Construction | w CCS | New Construction | Typical (observed) | Existing Stock | Baseline | 2943.0615
| MF¦3¦Electric¦Heating¦ASHP¦HSPF 10¦New Construction¦wo CCS¦New Construction | New | MF | 3 | Electric | Heating | ASHP | HSPF 10 | New Construction | wo CCS | New Construction | Typical (observed) | Existing Stock | Baseline | 3194.0605
| MF¦1¦Electric¦Heating¦ASHP¦HSPF 10¦As Is¦w CCS¦As Is/No Ducts | Existing | MF | 1 | Electric | Heating | ASHP | HSPF 10 | As Is | w CCS | As Is/No Ducts | Typical (observed) | Existing Stock | Advanced Smart | 1920.5303
| MF¦1¦Electric¦Heating¦ASHP¦HSPF 10¦As Is¦w CCS¦Tight | Existing | MF | 1 | Electric | Heating | ASHP | HSPF 10 | As Is | w CCS | Tight | Typical (observed) | Existing Stock | Advanced Smart | 1847.4466
| MF¦1¦Electric¦Heating¦ASHP¦HSPF 10¦As Is¦wo CCS¦As Is/No Ducts | Existing | MF | 1 | Electric | Heating | ASHP | HSPF 10 | As Is | wo CCS | As Is/No Ducts | Typical (observed) | Existing Stock | Advanced Smart | 1945.3839
| MF¦1¦Electric¦Heating¦ASHP¦HSPF 10¦As Is¦wo CCS¦Tight | Existing | MF | 1 | Electric | Heating | ASHP | HSPF 10 | As Is | wo CCS | Tight | Typical (observed) | Existing Stock | Advanced Smart | 1874.7455
| MF¦1¦Electric¦Heating¦ASHP¦HSPF 10¦Full Upgrade¦w CCS¦As Is/No Ducts | Existing | MF | 1 | Electric | Heating | ASHP | HSPF 10 | Full Upgrade | w CCS | As Is/No Ducts | Typical (observed) | Existing Stock | Advanced Smart | 1532.7332
| MF¦1¦Electric¦Heating¦ASHP¦HSPF 10¦Full Upgrade¦w CCS¦Tight | Existing | MF | 1 | Electric | Heating | ASHP | HSPF 10 | Full Upgrade | w CCS | Tight | Typical (observed) | Existing Stock | Advanced Smart | 1473.4125
| MF¦1¦Electric¦Heating¦ASHP¦HSPF 10¦Full Upgrade¦wo CCS¦As Is/No Ducts | Existing | MF | 1 | Electric | Heating | ASHP | HSPF 10 | Full Upgrade | wo CCS | As Is/No Ducts | Typical (observed) | Existing Stock | Advanced Smart | 1548.1076
| MF¦1¦Electric¦Heating¦ASHP¦HSPF 10¦Full Upgrade¦wo CCS¦Tight | Existing | MF | 1 | Electric | Heating | ASHP | HSPF 10 | Full Upgrade | wo CCS | Tight | Typical (observed) | Existing Stock | Advanced Smart | 1491.1491
| MF¦1¦Electric¦Heating¦ASHP¦HSPF 10¦New Construction¦w CCS¦New Construction | New | MF | 1 | Electric | Heating | ASHP | HSPF 10 | New Construction | w CCS | New Construction | Typical (observed) | Existing Stock | Advanced Smart | 1532.7332
| MF¦1¦Electric¦Heating¦ASHP¦HSPF 10¦New Construction¦wo CCS¦New Construction | New | MF | 1 | Electric | Heating | ASHP | HSPF 10 | New Construction | wo CCS | New Construction | Typical (observed) | Existing Stock | Advanced Smart | 1548.1076
| MF¦2¦Electric¦Heating¦ASHP¦HSPF 10¦As Is¦w CCS¦As Is/No Ducts | Existing | MF | 2 | Electric | Heating | ASHP | HSPF 10 | As Is | w CCS | As Is/No Ducts | Typical (observed) | Existing Stock | Advanced Smart | 2865.48
| MF¦2¦Electric¦Heating¦ASHP¦HSPF 10¦As Is¦w CCS¦Tight | Existing | MF | 2 | Electric | Heating | ASHP | HSPF 10 | As Is | w CCS | Tight | Typical (observed) | Existing Stock | Advanced Smart | 2749.4689
| MF¦2¦Electric¦Heating¦ASHP¦HSPF 10¦As Is¦wo CCS¦As Is/No Ducts | Existing | MF | 2 | Electric | Heating | ASHP | HSPF 10 | As Is | wo CCS | As Is/No Ducts | Typical (observed) | Existing Stock | Advanced Smart | 2953.7858
| MF¦2¦Electric¦Heating¦ASHP¦HSPF 10¦As Is¦wo CCS¦Tight | Existing | MF | 2 | Electric | Heating | ASHP | HSPF 10 | As Is | wo CCS | Tight | Typical (observed) | Existing Stock | Advanced Smart | 2838.6998
| MF¦2¦Electric¦Heating¦ASHP¦HSPF 10¦Full Upgrade¦w CCS¦As Is/No Ducts | Existing | MF | 2 | Electric | Heating | ASHP | HSPF 10 | Full Upgrade | w CCS | As Is/No Ducts | Typical (observed) | Existing Stock | Advanced Smart | 2367.3302
| MF¦2¦Electric¦Heating¦ASHP¦HSPF 10¦Full Upgrade¦w CCS¦Tight | Existing | MF | 2 | Electric | Heating | ASHP | HSPF 10 | Full Upgrade | w CCS | Tight | Typical (observed) | Existing Stock | Advanced Smart | 2274.3746
| MF¦2¦Electric¦Heating¦ASHP¦HSPF 10¦Full Upgrade¦wo CCS¦As Is/No Ducts | Existing | MF | 2 | Electric | Heating | ASHP | HSPF 10 | Full Upgrade | wo CCS | As Is/No Ducts | Typical (observed) | Existing Stock | Advanced Smart | 2423.4999
| MF¦2¦Electric¦Heating¦ASHP¦HSPF 10¦Full Upgrade¦wo CCS¦Tight | Existing | MF | 2 | Electric | Heating | ASHP | HSPF 10 | Full Upgrade | wo CCS | Tight | Typical (observed) | Existing Stock | Advanced Smart | 2331.8054
| MF¦2¦Electric¦Heating¦ASHP¦HSPF 10¦New Construction¦w CCS¦New Construction | New | MF | 2 | Electric | Heating | ASHP | HSPF 10 | New Construction | w CCS | New Construction | Typical (observed) | Existing Stock | Advanced Smart | 2367.3302
| MF¦2¦Electric¦Heating¦ASHP¦HSPF 10¦New Construction¦wo CCS¦New Construction | New | MF | 2 | Electric | Heating | ASHP | HSPF 10 | New Construction | wo CCS | New Construction | Typical (observed) | Existing Stock | Advanced Smart | 2423.4999
| MF¦3¦Electric¦Heating¦ASHP¦HSPF 10¦As Is¦w CCS¦As Is/No Ducts | Existing | MF | 3 | Electric | Heating | ASHP | HSPF 10 | As Is | w CCS | As Is/No Ducts | Typical (observed) | Existing Stock | Advanced Smart | 3351.0491
| MF¦3¦Electric¦Heating¦ASHP¦HSPF 10¦As Is¦w CCS¦Tight | Existing | MF | 3 | Electric | Heating | ASHP | HSPF 10 | As Is | w CCS | Tight | Typical (observed) | Existing Stock | Advanced Smart | 3222.4466
| MF¦3¦Electric¦Heating¦ASHP¦HSPF 10¦As Is¦wo CCS¦As Is/No Ducts | Existing | MF | 3 | Electric | Heating | ASHP | HSPF 10 | As Is | wo CCS | As Is/No Ducts | Typical (observed) | Existing Stock | Advanced Smart | 3551.1787
| MF¦3¦Electric¦Heating¦ASHP¦HSPF 10¦As Is¦wo CCS¦Tight | Existing | MF | 3 | Electric | Heating | ASHP | HSPF 10 | As Is | wo CCS | Tight | Typical (observed) | Existing Stock | Advanced Smart | 3420.2109
| MF¦3¦Electric¦Heating¦ASHP¦HSPF 10¦Full Upgrade¦w CCS¦As Is/No Ducts | Existing | MF | 3 | Electric | Heating | ASHP | HSPF 10 | Full Upgrade | w CCS | As Is/No Ducts | Typical (observed) | Existing Stock | Advanced Smart | 2795.9084
| MF¦3¦Electric¦Heating¦ASHP¦HSPF 10¦Full Upgrade¦w CCS¦Tight | Existing | MF | 3 | Electric | Heating | ASHP | HSPF 10 | Full Upgrade | w CCS | Tight | Typical (observed) | Existing Stock | Advanced Smart | 2695.5282
| MF¦3¦Electric¦Heating¦ASHP¦HSPF 10¦Full Upgrade¦wo CCS¦As Is/No Ducts | Existing | MF | 3 | Electric | Heating | ASHP | HSPF 10 | Full Upgrade | wo CCS | As Is/No Ducts | Typical (observed) | Existing Stock | Advanced Smart | 2954.506
| MF¦3¦Electric¦Heating¦ASHP¦HSPF 10¦Full Upgrade¦wo CCS¦Tight | Existing | MF | 3 | Electric | Heating | ASHP | HSPF 10 | Full Upgrade | wo CCS | Tight | Typical (observed) | Existing Stock | Advanced Smart | 2851.7768
| MF¦3¦Electric¦Heating¦ASHP¦HSPF 10¦New Construction¦w CCS¦New Construction | New | MF | 3 | Electric | Heating | ASHP | HSPF 10 | New Construction | w CCS | New Construction | Typical (observed) | Existing Stock | Advanced Smart | 2795.9084
| MF¦3¦Electric¦Heating¦ASHP¦HSPF 10¦New Construction¦wo CCS¦New Construction | New | MF | 3 | Electric | Heating | ASHP | HSPF 10 | New Construction | wo CCS | New Construction | Typical (observed) | Existing Stock | Advanced Smart | 2954.506
| MF¦1¦Electric¦Heating¦ASHP¦HSPF 7.7¦As Is¦w CCS¦As Is/No Ducts | Existing | MF | 1 | Electric | Heating | ASHP | HSPF 7.7 | As Is | w CCS | As Is/No Ducts | Typical (observed) | Existing Stock | Baseline | 2433.8113
| MF¦1¦Electric¦Heating¦ASHP¦HSPF 7.7¦As Is¦w CCS¦Tight | Existing | MF | 1 | Electric | Heating | ASHP | HSPF 7.7 | As Is | w CCS | Tight | Typical (observed) | Existing Stock | Baseline | 2325.5717
| MF¦1¦Electric¦Heating¦ASHP¦HSPF 7.7¦As Is¦wo CCS¦As Is/No Ducts | Existing | MF | 1 | Electric | Heating | ASHP | HSPF 7.7 | As Is | wo CCS | As Is/No Ducts | Typical (observed) | Existing Stock | Baseline | 2533.9247
| MF¦1¦Electric¦Heating¦ASHP¦HSPF 7.7¦As Is¦wo CCS¦Tight | Existing | MF | 1 | Electric | Heating | ASHP | HSPF 7.7 | As Is | wo CCS | Tight | Typical (observed) | Existing Stock | Baseline | 2424.6801
| MF¦1¦Electric¦Heating¦ASHP¦HSPF 7.7¦Full Upgrade¦w CCS¦As Is/No Ducts | Existing | MF | 1 | Electric | Heating | ASHP | HSPF 7.7 | Full Upgrade | w CCS | As Is/No Ducts | Typical (observed) | Existing Stock | Baseline | 1888.3947
| MF¦1¦Electric¦Heating¦ASHP¦HSPF 7.7¦Full Upgrade¦w CCS¦Tight | Existing | MF | 1 | Electric | Heating | ASHP | HSPF 7.7 | Full Upgrade | w CCS | Tight | Typical (observed) | Existing Stock | Baseline | 1803.7294
| MF¦1¦Electric¦Heating¦ASHP¦HSPF 7.7¦Full Upgrade¦wo CCS¦As Is/No Ducts | Existing | MF | 1 | Electric | Heating | ASHP | HSPF 7.7 | Full Upgrade | wo CCS | As Is/No Ducts | Typical (observed) | Existing Stock | Baseline | 1962.6294
| MF¦1¦Electric¦Heating¦ASHP¦HSPF 7.7¦Full Upgrade¦wo CCS¦Tight | Existing | MF | 1 | Electric | Heating | ASHP | HSPF 7.7 | Full Upgrade | wo CCS | Tight | Typical (observed) | Existing Stock | Baseline | 1877.9566
| MF¦1¦Electric¦Heating¦ASHP¦HSPF 7.7¦New Construction¦w CCS¦New Construction | New | MF | 1 | Electric | Heating | ASHP | HSPF 7.7 | New Construction | w CCS | New Construction | Typical (observed) | Existing Stock | Baseline | 1888.3947
| MF¦1¦Electric¦Heating¦ASHP¦HSPF 7.7¦New Construction¦wo CCS¦New Construction | New | MF | 1 | Electric | Heating | ASHP | HSPF 7.7 | New Construction | wo CCS | New Construction | Typical (observed) | Existing Stock | Baseline | 1962.6294
| MF¦2¦Electric¦Heating¦ASHP¦HSPF 7.7¦As Is¦w CCS¦As Is/No Ducts | Existing | MF | 2 | Electric | Heating | ASHP | HSPF 7.7 | As Is | w CCS | As Is/No Ducts | Typical (observed) | Existing Stock | Baseline | 3387.7385
| MF¦2¦Electric¦Heating¦ASHP¦HSPF 7.7¦As Is¦w CCS¦Tight | Existing | MF | 2 | Electric | Heating | ASHP | HSPF 7.7 | As Is | w CCS | Tight | Typical (observed) | Existing Stock | Baseline | 3224.9611
| MF¦2¦Electric¦Heating¦ASHP¦HSPF 7.7¦As Is¦wo CCS¦As Is/No Ducts | Existing | MF | 2 | Electric | Heating | ASHP | HSPF 7.7 | As Is | wo CCS | As Is/No Ducts | Typical (observed) | Existing Stock | Baseline | 3593.8717
| MF¦2¦Electric¦Heating¦ASHP¦HSPF 7.7¦As Is¦wo CCS¦Tight | Existing | MF | 2 | Electric | Heating | ASHP | HSPF 7.7 | As Is | wo CCS | Tight | Typical (observed) | Existing Stock | Baseline | 3425.018
| MF¦2¦Electric¦Heating¦ASHP¦HSPF 7.7¦Full Upgrade¦w CCS¦As Is/No Ducts | Existing | MF | 2 | Electric | Heating | ASHP | HSPF 7.7 | Full Upgrade | w CCS | As Is/No Ducts | Typical (observed) | Existing Stock | Baseline | 2736.7851
| MF¦2¦Electric¦Heating¦ASHP¦HSPF 7.7¦Full Upgrade¦w CCS¦Tight | Existing | MF | 2 | Electric | Heating | ASHP | HSPF 7.7 | Full Upgrade | w CCS | Tight | Typical (observed) | Existing Stock | Baseline | 2610.9736
| MF¦2¦Electric¦Heating¦ASHP¦HSPF 7.7¦Full Upgrade¦wo CCS¦As Is/No Ducts | Existing | MF | 2 | Electric | Heating | ASHP | HSPF 7.7 | Full Upgrade | wo CCS | As Is/No Ducts | Typical (observed) | Existing Stock | Baseline | 2887.5201
| MF¦2¦Electric¦Heating¦ASHP¦HSPF 7.7¦Full Upgrade¦wo CCS¦Tight | Existing | MF | 2 | Electric | Heating | ASHP | HSPF 7.7 | Full Upgrade | wo CCS | Tight | Typical (observed) | Existing Stock | Baseline | 2757.7884
| MF¦2¦Electric¦Heating¦ASHP¦HSPF 7.7¦New Construction¦w CCS¦New Construction | New | MF | 2 | Electric | Heating | ASHP | HSPF 7.7 | New Construction | w CCS | New Construction | Typical (observed) | Existing Stock | Baseline | 2736.7851
| MF¦2¦Electric¦Heating¦ASHP¦HSPF 7.7¦New Construction¦wo CCS¦New Construction | New | MF | 2 | Electric | Heating | ASHP | HSPF 7.7 | New Construction | wo CCS | New Construction | Typical (observed) | Existing Stock | Baseline | 2887.5201
| MF¦3¦Electric¦Heating¦ASHP¦HSPF 7.7¦As Is¦w CCS¦As Is/No Ducts | Existing | MF | 3 | Electric | Heating | ASHP | HSPF 7.7 | As Is | w CCS | As Is/No Ducts | Typical (observed) | Existing Stock | Baseline | 3861.9241
| MF¦3¦Electric¦Heating¦ASHP¦HSPF 7.7¦As Is¦w CCS¦Tight | Existing | MF | 3 | Electric | Heating | ASHP | HSPF 7.7 | As Is | w CCS | Tight | Typical (observed) | Existing Stock | Baseline | 3684.921
| MF¦3¦Electric¦Heating¦ASHP¦HSPF 7.7¦As Is¦wo CCS¦As Is/No Ducts | Existing | MF | 3 | Electric | Heating | ASHP | HSPF 7.7 | As Is | wo CCS | As Is/No Ducts | Typical (observed) | Existing Stock | Baseline | 4108.0108
| MF¦3¦Electric¦Heating¦ASHP¦HSPF 7.7¦As Is¦wo CCS¦Tight | Existing | MF | 3 | Electric | Heating | ASHP | HSPF 7.7 | As Is | wo CCS | Tight | Typical (observed) | Existing Stock | Baseline | 3921.3772
| MF¦3¦Electric¦Heating¦ASHP¦HSPF 7.7¦Full Upgrade¦w CCS¦As Is/No Ducts | Existing | MF | 3 | Electric | Heating | ASHP | HSPF 7.7 | Full Upgrade | w CCS | As Is/No Ducts | Typical (observed) | Existing Stock | Baseline | 3162.5906
| MF¦3¦Electric¦Heating¦ASHP¦HSPF 7.7¦Full Upgrade¦w CCS¦Tight | Existing | MF | 3 | Electric | Heating | ASHP | HSPF 7.7 | Full Upgrade | w CCS | Tight | Typical (observed) | Existing Stock | Baseline | 3030.1821
| MF¦3¦Electric¦Heating¦ASHP¦HSPF 7.7¦Full Upgrade¦wo CCS¦As Is/No Ducts | Existing | MF | 3 | Electric | Heating | ASHP | HSPF 7.7 | Full Upgrade | wo CCS | As Is/No Ducts | Typical (observed) | Existing Stock | Baseline | 3345.8185
| MF¦3¦Electric¦Heating¦ASHP¦HSPF 7.7¦Full Upgrade¦wo CCS¦Tight | Existing | MF | 3 | Electric | Heating | ASHP | HSPF 7.7 | Full Upgrade | wo CCS | Tight | Typical (observed) | Existing Stock | Baseline | 3205.7875
| MF¦3¦Electric¦Heating¦ASHP¦HSPF 7.7¦New Construction¦w CCS¦New Construction | New | MF | 3 | Electric | Heating | ASHP | HSPF 7.7 | New Construction | w CCS | New Construction | Typical (observed) | Existing Stock | Baseline | 3162.5906
| MF¦3¦Electric¦Heating¦ASHP¦HSPF 7.7¦New Construction¦wo CCS¦New Construction | New | MF | 3 | Electric | Heating | ASHP | HSPF 7.7 | New Construction | wo CCS | New Construction | Typical (observed) | Existing Stock | Baseline | 3345.8185
| MF¦1¦Electric¦Heating¦ASHP¦HSPF 7.7¦As Is¦w CCS¦As Is/No Ducts | Existing | MF | 1 | Electric | Heating | ASHP | HSPF 7.7 | As Is | w CCS | As Is/No Ducts | Typical (observed) | Existing Stock | Advanced Smart | 2312.1208
| MF¦1¦Electric¦Heating¦ASHP¦HSPF 7.7¦As Is¦w CCS¦Tight | Existing | MF | 1 | Electric | Heating | ASHP | HSPF 7.7 | As Is | w CCS | Tight | Typical (observed) | Existing Stock | Advanced Smart | 2209.2931
| MF¦1¦Electric¦Heating¦ASHP¦HSPF 7.7¦As Is¦wo CCS¦As Is/No Ducts | Existing | MF | 1 | Electric | Heating | ASHP | HSPF 7.7 | As Is | wo CCS | As Is/No Ducts | Typical (observed) | Existing Stock | Advanced Smart | 2343.8803
| MF¦1¦Electric¦Heating¦ASHP¦HSPF 7.7¦As Is¦wo CCS¦Tight | Existing | MF | 1 | Electric | Heating | ASHP | HSPF 7.7 | As Is | wo CCS | Tight | Typical (observed) | Existing Stock | Advanced Smart | 2242.8291
| MF¦1¦Electric¦Heating¦ASHP¦HSPF 7.7¦Full Upgrade¦w CCS¦As Is/No Ducts | Existing | MF | 1 | Electric | Heating | ASHP | HSPF 7.7 | Full Upgrade | w CCS | As Is/No Ducts | Typical (observed) | Existing Stock | Advanced Smart | 1793.975
| MF¦1¦Electric¦Heating¦ASHP¦HSPF 7.7¦Full Upgrade¦w CCS¦Tight | Existing | MF | 1 | Electric | Heating | ASHP | HSPF 7.7 | Full Upgrade | w CCS | Tight | Typical (observed) | Existing Stock | Advanced Smart | 1713.543
| MF¦1¦Electric¦Heating¦ASHP¦HSPF 7.7¦Full Upgrade¦wo CCS¦As Is/No Ducts | Existing | MF | 1 | Electric | Heating | ASHP | HSPF 7.7 | Full Upgrade | wo CCS | As Is/No Ducts | Typical (observed) | Existing Stock | Advanced Smart | 1815.4322
| MF¦1¦Electric¦Heating¦ASHP¦HSPF 7.7¦Full Upgrade¦wo CCS¦Tight | Existing | MF | 1 | Electric | Heating | ASHP | HSPF 7.7 | Full Upgrade | wo CCS | Tight | Typical (observed) | Existing Stock | Advanced Smart | 1737.1098
| MF¦1¦Electric¦Heating¦ASHP¦HSPF 7.7¦New Construction¦w CCS¦New Construction | New | MF | 1 | Electric | Heating | ASHP | HSPF 7.7 | New Construction | w CCS | New Construction | Typical (observed) | Existing Stock | Advanced Smart | 1793.975
| MF¦1¦Electric¦Heating¦ASHP¦HSPF 7.7¦New Construction¦wo CCS¦New Construction | New | MF | 1 | Electric | Heating | ASHP | HSPF 7.7 | New Construction | wo CCS | New Construction | Typical (observed) | Existing Stock | Advanced Smart | 1815.4322
| MF¦2¦Electric¦Heating¦ASHP¦HSPF 7.7¦As Is¦w CCS¦As Is/No Ducts | Existing | MF | 2 | Electric | Heating | ASHP | HSPF 7.7 | As Is | w CCS | As Is/No Ducts | Typical (observed) | Existing Stock | Advanced Smart | 3218.3516
| MF¦2¦Electric¦Heating¦ASHP¦HSPF 7.7¦As Is¦w CCS¦Tight | Existing | MF | 2 | Electric | Heating | ASHP | HSPF 7.7 | As Is | w CCS | Tight | Typical (observed) | Existing Stock | Advanced Smart | 3063.713
| MF¦2¦Electric¦Heating¦ASHP¦HSPF 7.7¦As Is¦wo CCS¦As Is/No Ducts | Existing | MF | 2 | Electric | Heating | ASHP | HSPF 7.7 | As Is | wo CCS | As Is/No Ducts | Typical (observed) | Existing Stock | Advanced Smart | 3324.3313
| MF¦2¦Electric¦Heating¦ASHP¦HSPF 7.7¦As Is¦wo CCS¦Tight | Existing | MF | 2 | Electric | Heating | ASHP | HSPF 7.7 | As Is | wo CCS | Tight | Typical (observed) | Existing Stock | Advanced Smart | 3168.1417
| MF¦2¦Electric¦Heating¦ASHP¦HSPF 7.7¦Full Upgrade¦w CCS¦As Is/No Ducts | Existing | MF | 2 | Electric | Heating | ASHP | HSPF 7.7 | Full Upgrade | w CCS | As Is/No Ducts | Typical (observed) | Existing Stock | Advanced Smart | 2599.9458
| MF¦2¦Electric¦Heating¦ASHP¦HSPF 7.7¦Full Upgrade¦w CCS¦Tight | Existing | MF | 2 | Electric | Heating | ASHP | HSPF 7.7 | Full Upgrade | w CCS | Tight | Typical (observed) | Existing Stock | Advanced Smart | 2480.425
| MF¦2¦Electric¦Heating¦ASHP¦HSPF 7.7¦Full Upgrade¦wo CCS¦As Is/No Ducts | Existing | MF | 2 | Electric | Heating | ASHP | HSPF 7.7 | Full Upgrade | wo CCS | As Is/No Ducts | Typical (observed) | Existing Stock | Advanced Smart | 2670.9561
| MF¦2¦Electric¦Heating¦ASHP¦HSPF 7.7¦Full Upgrade¦wo CCS¦Tight | Existing | MF | 2 | Electric | Heating | ASHP | HSPF 7.7 | Full Upgrade | wo CCS | Tight | Typical (observed) | Existing Stock | Advanced Smart | 2550.9543
| MF¦2¦Electric¦Heating¦ASHP¦HSPF 7.7¦New Construction¦w CCS¦New Construction | New | MF | 2 | Electric | Heating | ASHP | HSPF 7.7 | New Construction | w CCS | New Construction | Typical (observed) | Existing Stock | Advanced Smart | 2599.9458
| MF¦2¦Electric¦Heating¦ASHP¦HSPF 7.7¦New Construction¦wo CCS¦New Construction | New | MF | 2 | Electric | Heating | ASHP | HSPF 7.7 | New Construction | wo CCS | New Construction | Typical (observed) | Existing Stock | Advanced Smart | 2670.9561
| MF¦3¦Electric¦Heating¦ASHP¦HSPF 7.7¦As Is¦w CCS¦As Is/No Ducts | Existing | MF | 3 | Electric | Heating | ASHP | HSPF 7.7 | As Is | w CCS | As Is/No Ducts | Typical (observed) | Existing Stock | Advanced Smart | 3668.8279
| MF¦3¦Electric¦Heating¦ASHP¦HSPF 7.7¦As Is¦w CCS¦Tight | Existing | MF | 3 | Electric | Heating | ASHP | HSPF 7.7 | As Is | w CCS | Tight | Typical (observed) | Existing Stock | Advanced Smart | 3500.6749
| MF¦3¦Electric¦Heating¦ASHP¦HSPF 7.7¦As Is¦wo CCS¦As Is/No Ducts | Existing | MF | 3 | Electric | Heating | ASHP | HSPF 7.7 | As Is | wo CCS | As Is/No Ducts | Typical (observed) | Existing Stock | Advanced Smart | 3799.9099
| MF¦3¦Electric¦Heating¦ASHP¦HSPF 7.7¦As Is¦wo CCS¦Tight | Existing | MF | 3 | Electric | Heating | ASHP | HSPF 7.7 | As Is | wo CCS | Tight | Typical (observed) | Existing Stock | Advanced Smart | 3627.2739
| MF¦3¦Electric¦Heating¦ASHP¦HSPF 7.7¦Full Upgrade¦w CCS¦As Is/No Ducts | Existing | MF | 3 | Electric | Heating | ASHP | HSPF 7.7 | Full Upgrade | w CCS | As Is/No Ducts | Typical (observed) | Existing Stock | Advanced Smart | 3004.4611
| MF¦3¦Electric¦Heating¦ASHP¦HSPF 7.7¦Full Upgrade¦w CCS¦Tight | Existing | MF | 3 | Electric | Heating | ASHP | HSPF 7.7 | Full Upgrade | w CCS | Tight | Typical (observed) | Existing Stock | Advanced Smart | 2878.673
| MF¦3¦Electric¦Heating¦ASHP¦HSPF 7.7¦Full Upgrade¦wo CCS¦As Is/No Ducts | Existing | MF | 3 | Electric | Heating | ASHP | HSPF 7.7 | Full Upgrade | wo CCS | As Is/No Ducts | Typical (observed) | Existing Stock | Advanced Smart | 3094.8821
| MF¦3¦Electric¦Heating¦ASHP¦HSPF 7.7¦Full Upgrade¦wo CCS¦Tight | Existing | MF | 3 | Electric | Heating | ASHP | HSPF 7.7 | Full Upgrade | wo CCS | Tight | Typical (observed) | Existing Stock | Advanced Smart | 2965.3534
| MF¦3¦Electric¦Heating¦ASHP¦HSPF 7.7¦New Construction¦w CCS¦New Construction | New | MF | 3 | Electric | Heating | ASHP | HSPF 7.7 | New Construction | w CCS | New Construction | Typical (observed) | Existing Stock | Advanced Smart | 3004.4611
| MF¦3¦Electric¦Heating¦ASHP¦HSPF 7.7¦New Construction¦wo CCS¦New Construction | New | MF | 3 | Electric | Heating | ASHP | HSPF 7.7 | New Construction | wo CCS | New Construction | Typical (observed) | Existing Stock | Advanced Smart | 3094.8821
| MF¦1¦Electric¦Heating¦ASHP¦HSPF 8.2¦As Is¦w CCS¦As Is/No Ducts | Existing | MF | 1 | Electric | Heating | ASHP | HSPF 8.2 | As Is | w CCS | As Is/No Ducts | Typical (observed) | Existing Stock | Baseline | 2302.6883
| MF¦1¦Electric¦Heating¦ASHP¦HSPF 8.2¦As Is¦w CCS¦Tight | Existing | MF | 1 | Electric | Heating | ASHP | HSPF 8.2 | As Is | w CCS | Tight | Typical (observed) | Existing Stock | Baseline | 2203.5967
| MF¦1¦Electric¦Heating¦ASHP¦HSPF 8.2¦As Is¦wo CCS¦As Is/No Ducts | Existing | MF | 1 | Electric | Heating | ASHP | HSPF 8.2 | As Is | wo CCS | As Is/No Ducts | Typical (observed) | Existing Stock | Baseline | 2401.481
| MF¦1¦Electric¦Heating¦ASHP¦HSPF 8.2¦As Is¦wo CCS¦Tight | Existing | MF | 1 | Electric | Heating | ASHP | HSPF 8.2 | As Is | wo CCS | Tight | Typical (observed) | Existing Stock | Baseline | 2301.5402
| MF¦1¦Electric¦Heating¦ASHP¦HSPF 8.2¦Full Upgrade¦w CCS¦As Is/No Ducts | Existing | MF | 1 | Electric | Heating | ASHP | HSPF 8.2 | Full Upgrade | w CCS | As Is/No Ducts | Typical (observed) | Existing Stock | Baseline | 1797.4534
| MF¦1¦Electric¦Heating¦ASHP¦HSPF 8.2¦Full Upgrade¦w CCS¦Tight | Existing | MF | 1 | Electric | Heating | ASHP | HSPF 8.2 | Full Upgrade | w CCS | Tight | Typical (observed) | Existing Stock | Baseline | 1719.4009
| MF¦1¦Electric¦Heating¦ASHP¦HSPF 8.2¦Full Upgrade¦wo CCS¦As Is/No Ducts | Existing | MF | 1 | Electric | Heating | ASHP | HSPF 8.2 | Full Upgrade | wo CCS | As Is/No Ducts | Typical (observed) | Existing Stock | Baseline | 1870.7763
| MF¦1¦Electric¦Heating¦ASHP¦HSPF 8.2¦Full Upgrade¦wo CCS¦Tight | Existing | MF | 1 | Electric | Heating | ASHP | HSPF 8.2 | Full Upgrade | wo CCS | Tight | Typical (observed) | Existing Stock | Baseline | 1792.8141
| MF¦1¦Electric¦Heating¦ASHP¦HSPF 8.2¦New Construction¦w CCS¦New Construction | New | MF | 1 | Electric | Heating | ASHP | HSPF 8.2 | New Construction | w CCS | New Construction | Typical (observed) | Existing Stock | Baseline | 1797.4534
| MF¦1¦Electric¦Heating¦ASHP¦HSPF 8.2¦New Construction¦wo CCS¦New Construction | New | MF | 1 | Electric | Heating | ASHP | HSPF 8.2 | New Construction | wo CCS | New Construction | Typical (observed) | Existing Stock | Baseline | 1870.7763
| MF¦2¦Electric¦Heating¦ASHP¦HSPF 8.2¦As Is¦w CCS¦As Is/No Ducts | Existing | MF | 2 | Electric | Heating | ASHP | HSPF 8.2 | As Is | w CCS | As Is/No Ducts | Typical (observed) | Existing Stock | Baseline | 3250.6645
| MF¦2¦Electric¦Heating¦ASHP¦HSPF 8.2¦As Is¦w CCS¦Tight | Existing | MF | 2 | Electric | Heating | ASHP | HSPF 8.2 | As Is | w CCS | Tight | Typical (observed) | Existing Stock | Baseline | 3100.0466
| MF¦2¦Electric¦Heating¦ASHP¦HSPF 8.2¦As Is¦wo CCS¦As Is/No Ducts | Existing | MF | 2 | Electric | Heating | ASHP | HSPF 8.2 | As Is | wo CCS | As Is/No Ducts | Typical (observed) | Existing Stock | Baseline | 3456.0729
| MF¦2¦Electric¦Heating¦ASHP¦HSPF 8.2¦As Is¦wo CCS¦Tight | Existing | MF | 2 | Electric | Heating | ASHP | HSPF 8.2 | As Is | wo CCS | Tight | Typical (observed) | Existing Stock | Baseline | 3299.8417
| MF¦2¦Electric¦Heating¦ASHP¦HSPF 8.2¦Full Upgrade¦w CCS¦As Is/No Ducts | Existing | MF | 2 | Electric | Heating | ASHP | HSPF 8.2 | Full Upgrade | w CCS | As Is/No Ducts | Typical (observed) | Existing Stock | Baseline | 2640.5763
| MF¦2¦Electric¦Heating¦ASHP¦HSPF 8.2¦Full Upgrade¦w CCS¦Tight | Existing | MF | 2 | Electric | Heating | ASHP | HSPF 8.2 | Full Upgrade | w CCS | Tight | Typical (observed) | Existing Stock | Baseline | 2523.3999
| MF¦2¦Electric¦Heating¦ASHP¦HSPF 8.2¦Full Upgrade¦wo CCS¦As Is/No Ducts | Existing | MF | 2 | Electric | Heating | ASHP | HSPF 8.2 | Full Upgrade | wo CCS | As Is/No Ducts | Typical (observed) | Existing Stock | Baseline | 2790.734
| MF¦2¦Electric¦Heating¦ASHP¦HSPF 8.2¦Full Upgrade¦wo CCS¦Tight | Existing | MF | 2 | Electric | Heating | ASHP | HSPF 8.2 | Full Upgrade | wo CCS | Tight | Typical (observed) | Existing Stock | Baseline | 2669.9568
| MF¦2¦Electric¦Heating¦ASHP¦HSPF 8.2¦New Construction¦w CCS¦New Construction | New | MF | 2 | Electric | Heating | ASHP | HSPF 8.2 | New Construction | w CCS | New Construction | Typical (observed) | Existing Stock | Baseline | 2640.5763
| MF¦2¦Electric¦Heating¦ASHP¦HSPF 8.2¦New Construction¦wo CCS¦New Construction | New | MF | 2 | Electric | Heating | ASHP | HSPF 8.2 | New Construction | wo CCS | New Construction | Typical (observed) | Existing Stock | Baseline | 2790.734
| MF¦3¦Electric¦Heating¦ASHP¦HSPF 8.2¦As Is¦w CCS¦As Is/No Ducts | Existing | MF | 3 | Electric | Heating | ASHP | HSPF 8.2 | As Is | w CCS | As Is/No Ducts | Typical (observed) | Existing Stock | Baseline | 3736.3755
| MF¦3¦Electric¦Heating¦ASHP¦HSPF 8.2¦As Is¦w CCS¦Tight | Existing | MF | 3 | Electric | Heating | ASHP | HSPF 8.2 | As Is | w CCS | Tight | Typical (observed) | Existing Stock | Baseline | 3571.1615
| MF¦3¦Electric¦Heating¦ASHP¦HSPF 8.2¦As Is¦wo CCS¦As Is/No Ducts | Existing | MF | 3 | Electric | Heating | ASHP | HSPF 8.2 | As Is | wo CCS | As Is/No Ducts | Typical (observed) | Existing Stock | Baseline | 3987.3349
| MF¦3¦Electric¦Heating¦ASHP¦HSPF 8.2¦As Is¦wo CCS¦Tight | Existing | MF | 3 | Electric | Heating | ASHP | HSPF 8.2 | As Is | wo CCS | Tight | Typical (observed) | Existing Stock | Baseline | 3812.4875
| MF¦3¦Electric¦Heating¦ASHP¦HSPF 8.2¦Full Upgrade¦w CCS¦As Is/No Ducts | Existing | MF | 3 | Electric | Heating | ASHP | HSPF 8.2 | Full Upgrade | w CCS | As Is/No Ducts | Typical (observed) | Existing Stock | Baseline | 3075.6453
| MF¦3¦Electric¦Heating¦ASHP¦HSPF 8.2¦Full Upgrade¦w CCS¦Tight | Existing | MF | 3 | Electric | Heating | ASHP | HSPF 8.2 | Full Upgrade | w CCS | Tight | Typical (observed) | Existing Stock | Baseline | 2951.2749
| MF¦3¦Electric¦Heating¦ASHP¦HSPF 8.2¦Full Upgrade¦wo CCS¦As Is/No Ducts | Existing | MF | 3 | Electric | Heating | ASHP | HSPF 8.2 | Full Upgrade | wo CCS | As Is/No Ducts | Typical (observed) | Existing Stock | Baseline | 3262.6374
| MF¦3¦Electric¦Heating¦ASHP¦HSPF 8.2¦Full Upgrade¦wo CCS¦Tight | Existing | MF | 3 | Electric | Heating | ASHP | HSPF 8.2 | Full Upgrade | wo CCS | Tight | Typical (observed) | Existing Stock | Baseline | 3130.5995
| MF¦3¦Electric¦Heating¦ASHP¦HSPF 8.2¦New Construction¦w CCS¦New Construction | New | MF | 3 | Electric | Heating | ASHP | HSPF 8.2 | New Construction | w CCS | New Construction | Typical (observed) | Existing Stock | Baseline | 3075.6453
| MF¦3¦Electric¦Heating¦ASHP¦HSPF 8.2¦New Construction¦wo CCS¦New Construction | New | MF | 3 | Electric | Heating | ASHP | HSPF 8.2 | New Construction | wo CCS | New Construction | Typical (observed) | Existing Stock | Baseline | 3262.6374
| MF¦1¦Electric¦Heating¦ASHP¦HSPF 8.2¦As Is¦w CCS¦As Is/No Ducts | Existing | MF | 1 | Electric | Heating | ASHP | HSPF 8.2 | As Is | w CCS | As Is/No Ducts | Typical (observed) | Existing Stock | Advanced Smart | 2187.5539
| MF¦1¦Electric¦Heating¦ASHP¦HSPF 8.2¦As Is¦w CCS¦Tight | Existing | MF | 1 | Electric | Heating | ASHP | HSPF 8.2 | As Is | w CCS | Tight | Typical (observed) | Existing Stock | Advanced Smart | 2093.4169
| MF¦1¦Electric¦Heating¦ASHP¦HSPF 8.2¦As Is¦wo CCS¦As Is/No Ducts | Existing | MF | 1 | Electric | Heating | ASHP | HSPF 8.2 | As Is | wo CCS | As Is/No Ducts | Typical (observed) | Existing Stock | Advanced Smart | 2221.37
| MF¦1¦Electric¦Heating¦ASHP¦HSPF 8.2¦As Is¦wo CCS¦Tight | Existing | MF | 1 | Electric | Heating | ASHP | HSPF 8.2 | As Is | wo CCS | Tight | Typical (observed) | Existing Stock | Advanced Smart | 2128.9247
| MF¦1¦Electric¦Heating¦ASHP¦HSPF 8.2¦Full Upgrade¦w CCS¦As Is/No Ducts | Existing | MF | 1 | Electric | Heating | ASHP | HSPF 8.2 | Full Upgrade | w CCS | As Is/No Ducts | Typical (observed) | Existing Stock | Advanced Smart | 1707.5807
| MF¦1¦Electric¦Heating¦ASHP¦HSPF 8.2¦Full Upgrade¦w CCS¦Tight | Existing | MF | 1 | Electric | Heating | ASHP | HSPF 8.2 | Full Upgrade | w CCS | Tight | Typical (observed) | Existing Stock | Advanced Smart | 1633.4309
| MF¦1¦Electric¦Heating¦ASHP¦HSPF 8.2¦Full Upgrade¦wo CCS¦As Is/No Ducts | Existing | MF | 1 | Electric | Heating | ASHP | HSPF 8.2 | Full Upgrade | wo CCS | As Is/No Ducts | Typical (observed) | Existing Stock | Advanced Smart | 1730.4681
| MF¦1¦Electric¦Heating¦ASHP¦HSPF 8.2¦Full Upgrade¦wo CCS¦Tight | Existing | MF | 1 | Electric | Heating | ASHP | HSPF 8.2 | Full Upgrade | wo CCS | Tight | Typical (observed) | Existing Stock | Advanced Smart | 1658.353
| MF¦1¦Electric¦Heating¦ASHP¦HSPF 8.2¦New Construction¦w CCS¦New Construction | New | MF | 1 | Electric | Heating | ASHP | HSPF 8.2 | New Construction | w CCS | New Construction | Typical (observed) | Existing Stock | Advanced Smart | 1707.5807
| MF¦1¦Electric¦Heating¦ASHP¦HSPF 8.2¦New Construction¦wo CCS¦New Construction | New | MF | 1 | Electric | Heating | ASHP | HSPF 8.2 | New Construction | wo CCS | New Construction | Typical (observed) | Existing Stock | Advanced Smart | 1730.4681
| MF¦2¦Electric¦Heating¦ASHP¦HSPF 8.2¦As Is¦w CCS¦As Is/No Ducts | Existing | MF | 2 | Electric | Heating | ASHP | HSPF 8.2 | As Is | w CCS | As Is/No Ducts | Typical (observed) | Existing Stock | Advanced Smart | 3088.1313
| MF¦2¦Electric¦Heating¦ASHP¦HSPF 8.2¦As Is¦w CCS¦Tight | Existing | MF | 2 | Electric | Heating | ASHP | HSPF 8.2 | As Is | w CCS | Tight | Typical (observed) | Existing Stock | Advanced Smart | 2945.0443
| MF¦2¦Electric¦Heating¦ASHP¦HSPF 8.2¦As Is¦wo CCS¦As Is/No Ducts | Existing | MF | 2 | Electric | Heating | ASHP | HSPF 8.2 | As Is | wo CCS | As Is/No Ducts | Typical (observed) | Existing Stock | Advanced Smart | 3196.8674
| MF¦2¦Electric¦Heating¦ASHP¦HSPF 8.2¦As Is¦wo CCS¦Tight | Existing | MF | 2 | Electric | Heating | ASHP | HSPF 8.2 | As Is | wo CCS | Tight | Typical (observed) | Existing Stock | Advanced Smart | 3052.3536
| MF¦2¦Electric¦Heating¦ASHP¦HSPF 8.2¦Full Upgrade¦w CCS¦As Is/No Ducts | Existing | MF | 2 | Electric | Heating | ASHP | HSPF 8.2 | Full Upgrade | w CCS | As Is/No Ducts | Typical (observed) | Existing Stock | Advanced Smart | 2508.5475
| MF¦2¦Electric¦Heating¦ASHP¦HSPF 8.2¦Full Upgrade¦w CCS¦Tight | Existing | MF | 2 | Electric | Heating | ASHP | HSPF 8.2 | Full Upgrade | w CCS | Tight | Typical (observed) | Existing Stock | Advanced Smart | 2397.2299
| MF¦2¦Electric¦Heating¦ASHP¦HSPF 8.2¦Full Upgrade¦wo CCS¦As Is/No Ducts | Existing | MF | 2 | Electric | Heating | ASHP | HSPF 8.2 | Full Upgrade | wo CCS | As Is/No Ducts | Typical (observed) | Existing Stock | Advanced Smart | 2581.429
| MF¦2¦Electric¦Heating¦ASHP¦HSPF 8.2¦Full Upgrade¦wo CCS¦Tight | Existing | MF | 2 | Electric | Heating | ASHP | HSPF 8.2 | Full Upgrade | wo CCS | Tight | Typical (observed) | Existing Stock | Advanced Smart | 2469.71
| MF¦2¦Electric¦Heating¦ASHP¦HSPF 8.2¦New Construction¦w CCS¦New Construction | New | MF | 2 | Electric | Heating | ASHP | HSPF 8.2 | New Construction | w CCS | New Construction | Typical (observed) | Existing Stock | Advanced Smart | 2508.5475
| MF¦2¦Electric¦Heating¦ASHP¦HSPF 8.2¦New Construction¦wo CCS¦New Construction | New | MF | 2 | Electric | Heating | ASHP | HSPF 8.2 | New Construction | wo CCS | New Construction | Typical (observed) | Existing Stock | Advanced Smart | 2581.429
| MF¦3¦Electric¦Heating¦ASHP¦HSPF 8.2¦As Is¦w CCS¦As Is/No Ducts | Existing | MF | 3 | Electric | Heating | ASHP | HSPF 8.2 | As Is | w CCS | As Is/No Ducts | Typical (observed) | Existing Stock | Advanced Smart | 3549.5567
| MF¦3¦Electric¦Heating¦ASHP¦HSPF 8.2¦As Is¦w CCS¦Tight | Existing | MF | 3 | Electric | Heating | ASHP | HSPF 8.2 | As Is | w CCS | Tight | Typical (observed) | Existing Stock | Advanced Smart | 3392.6035
| MF¦3¦Electric¦Heating¦ASHP¦HSPF 8.2¦As Is¦wo CCS¦As Is/No Ducts | Existing | MF | 3 | Electric | Heating | ASHP | HSPF 8.2 | As Is | wo CCS | As Is/No Ducts | Typical (observed) | Existing Stock | Advanced Smart | 3688.2848
| MF¦3¦Electric¦Heating¦ASHP¦HSPF 8.2¦As Is¦wo CCS¦Tight | Existing | MF | 3 | Electric | Heating | ASHP | HSPF 8.2 | As Is | wo CCS | Tight | Typical (observed) | Existing Stock | Advanced Smart | 3526.5509
| MF¦3¦Electric¦Heating¦ASHP¦HSPF 8.2¦Full Upgrade¦w CCS¦As Is/No Ducts | Existing | MF | 3 | Electric | Heating | ASHP | HSPF 8.2 | Full Upgrade | w CCS | As Is/No Ducts | Typical (observed) | Existing Stock | Advanced Smart | 2921.863
| MF¦3¦Electric¦Heating¦ASHP¦HSPF 8.2¦Full Upgrade¦w CCS¦Tight | Existing | MF | 3 | Electric | Heating | ASHP | HSPF 8.2 | Full Upgrade | w CCS | Tight | Typical (observed) | Existing Stock | Advanced Smart | 2803.7112
| MF¦3¦Electric¦Heating¦ASHP¦HSPF 8.2¦Full Upgrade¦wo CCS¦As Is/No Ducts | Existing | MF | 3 | Electric | Heating | ASHP | HSPF 8.2 | Full Upgrade | wo CCS | As Is/No Ducts | Typical (observed) | Existing Stock | Advanced Smart | 3017.9396
| MF¦3¦Electric¦Heating¦ASHP¦HSPF 8.2¦Full Upgrade¦wo CCS¦Tight | Existing | MF | 3 | Electric | Heating | ASHP | HSPF 8.2 | Full Upgrade | wo CCS | Tight | Typical (observed) | Existing Stock | Advanced Smart | 2895.8045
| MF¦3¦Electric¦Heating¦ASHP¦HSPF 8.2¦New Construction¦w CCS¦New Construction | New | MF | 3 | Electric | Heating | ASHP | HSPF 8.2 | New Construction | w CCS | New Construction | Typical (observed) | Existing Stock | Advanced Smart | 2921.863
| MF¦3¦Electric¦Heating¦ASHP¦HSPF 8.2¦New Construction¦wo CCS¦New Construction | New | MF | 3 | Electric | Heating | ASHP | HSPF 8.2 | New Construction | wo CCS | New Construction | Typical (observed) | Existing Stock | Advanced Smart | 3017.9396
| MF¦1¦Electric¦Heating¦ASHP¦HSPF 8.5¦As Is¦w CCS¦As Is/No Ducts | Existing | MF | 1 | Electric | Heating | ASHP | HSPF 8.5 | As Is | w CCS | As Is/No Ducts | Typical (observed) | Existing Stock | Baseline | 2255.8421
| MF¦1¦Electric¦Heating¦ASHP¦HSPF 8.5¦As Is¦w CCS¦Tight | Existing | MF | 1 | Electric | Heating | ASHP | HSPF 8.5 | As Is | w CCS | Tight | Typical (observed) | Existing Stock | Baseline | 2160.444
| MF¦1¦Electric¦Heating¦ASHP¦HSPF 8.5¦As Is¦wo CCS¦As Is/No Ducts | Existing | MF | 1 | Electric | Heating | ASHP | HSPF 8.5 | As Is | wo CCS | As Is/No Ducts | Typical (observed) | Existing Stock | Baseline | 2351.7538
| MF¦1¦Electric¦Heating¦ASHP¦HSPF 8.5¦As Is¦wo CCS¦Tight | Existing | MF | 1 | Electric | Heating | ASHP | HSPF 8.5 | As Is | wo CCS | Tight | Typical (observed) | Existing Stock | Baseline | 2255.7422
| MF¦1¦Electric¦Heating¦ASHP¦HSPF 8.5¦Full Upgrade¦w CCS¦As Is/No Ducts | Existing | MF | 1 | Electric | Heating | ASHP | HSPF 8.5 | Full Upgrade | w CCS | As Is/No Ducts | Typical (observed) | Existing Stock | Baseline | 1766.7784
| MF¦1¦Electric¦Heating¦ASHP¦HSPF 8.5¦Full Upgrade¦w CCS¦Tight | Existing | MF | 1 | Electric | Heating | ASHP | HSPF 8.5 | Full Upgrade | w CCS | Tight | Typical (observed) | Existing Stock | Baseline | 1691.3275
| MF¦1¦Electric¦Heating¦ASHP¦HSPF 8.5¦Full Upgrade¦wo CCS¦As Is/No Ducts | Existing | MF | 1 | Electric | Heating | ASHP | HSPF 8.5 | Full Upgrade | wo CCS | As Is/No Ducts | Typical (observed) | Existing Stock | Baseline | 1837.9185
| MF¦1¦Electric¦Heating¦ASHP¦HSPF 8.5¦Full Upgrade¦wo CCS¦Tight | Existing | MF | 1 | Electric | Heating | ASHP | HSPF 8.5 | Full Upgrade | wo CCS | Tight | Typical (observed) | Existing Stock | Baseline | 1762.6873
| MF¦1¦Electric¦Heating¦ASHP¦HSPF 8.5¦New Construction¦w CCS¦New Construction | New | MF | 1 | Electric | Heating | ASHP | HSPF 8.5 | New Construction | w CCS | New Construction | Typical (observed) | Existing Stock | Baseline | 1766.7784
| MF¦1¦Electric¦Heating¦ASHP¦HSPF 8.5¦New Construction¦wo CCS¦New Construction | New | MF | 1 | Electric | Heating | ASHP | HSPF 8.5 | New Construction | wo CCS | New Construction | Typical (observed) | Existing Stock | Baseline | 1837.9185
| MF¦2¦Electric¦Heating¦ASHP¦HSPF 8.5¦As Is¦w CCS¦As Is/No Ducts | Existing | MF | 2 | Electric | Heating | ASHP | HSPF 8.5 | As Is | w CCS | As Is/No Ducts | Typical (observed) | Existing Stock | Baseline | 3211.6029
| MF¦2¦Electric¦Heating¦ASHP¦HSPF 8.5¦As Is¦w CCS¦Tight | Existing | MF | 2 | Electric | Heating | ASHP | HSPF 8.5 | As Is | w CCS | Tight | Typical (observed) | Existing Stock | Baseline | 3065.7352
| MF¦2¦Electric¦Heating¦ASHP¦HSPF 8.5¦As Is¦wo CCS¦As Is/No Ducts | Existing | MF | 2 | Electric | Heating | ASHP | HSPF 8.5 | As Is | wo CCS | As Is/No Ducts | Typical (observed) | Existing Stock | Baseline | 3412.2744
| MF¦2¦Electric¦Heating¦ASHP¦HSPF 8.5¦As Is¦wo CCS¦Tight | Existing | MF | 2 | Electric | Heating | ASHP | HSPF 8.5 | As Is | wo CCS | Tight | Typical (observed) | Existing Stock | Baseline | 3261.3455
| MF¦2¦Electric¦Heating¦ASHP¦HSPF 8.5¦Full Upgrade¦w CCS¦As Is/No Ducts | Existing | MF | 2 | Electric | Heating | ASHP | HSPF 8.5 | Full Upgrade | w CCS | As Is/No Ducts | Typical (observed) | Existing Stock | Baseline | 2615.8014
| MF¦2¦Electric¦Heating¦ASHP¦HSPF 8.5¦Full Upgrade¦w CCS¦Tight | Existing | MF | 2 | Electric | Heating | ASHP | HSPF 8.5 | Full Upgrade | w CCS | Tight | Typical (observed) | Existing Stock | Baseline | 2501.8463
| MF¦2¦Electric¦Heating¦ASHP¦HSPF 8.5¦Full Upgrade¦wo CCS¦As Is/No Ducts | Existing | MF | 2 | Electric | Heating | ASHP | HSPF 8.5 | Full Upgrade | wo CCS | As Is/No Ducts | Typical (observed) | Existing Stock | Baseline | 2762.2783
| MF¦2¦Electric¦Heating¦ASHP¦HSPF 8.5¦Full Upgrade¦wo CCS¦Tight | Existing | MF | 2 | Electric | Heating | ASHP | HSPF 8.5 | Full Upgrade | wo CCS | Tight | Typical (observed) | Existing Stock | Baseline | 2645.1091
| MF¦2¦Electric¦Heating¦ASHP¦HSPF 8.5¦New Construction¦w CCS¦New Construction | New | MF | 2 | Electric | Heating | ASHP | HSPF 8.5 | New Construction | w CCS | New Construction | Typical (observed) | Existing Stock | Baseline | 2615.8014
| MF¦2¦Electric¦Heating¦ASHP¦HSPF 8.5¦New Construction¦wo CCS¦New Construction | New | MF | 2 | Electric | Heating | ASHP | HSPF 8.5 | New Construction | wo CCS | New Construction | Typical (observed) | Existing Stock | Baseline | 2762.2783
| MF¦3¦Electric¦Heating¦ASHP¦HSPF 8.5¦As Is¦w CCS¦As Is/No Ducts | Existing | MF | 3 | Electric | Heating | ASHP | HSPF 8.5 | As Is | w CCS | As Is/No Ducts | Typical (observed) | Existing Stock | Baseline | 3701.5496
| MF¦3¦Electric¦Heating¦ASHP¦HSPF 8.5¦As Is¦w CCS¦Tight | Existing | MF | 3 | Electric | Heating | ASHP | HSPF 8.5 | As Is | w CCS | Tight | Typical (observed) | Existing Stock | Baseline | 3541.3095
| MF¦3¦Electric¦Heating¦ASHP¦HSPF 8.5¦As Is¦wo CCS¦As Is/No Ducts | Existing | MF | 3 | Electric | Heating | ASHP | HSPF 8.5 | As Is | wo CCS | As Is/No Ducts | Typical (observed) | Existing Stock | Baseline | 3962.6311
| MF¦3¦Electric¦Heating¦ASHP¦HSPF 8.5¦As Is¦wo CCS¦Tight | Existing | MF | 3 | Electric | Heating | ASHP | HSPF 8.5 | As Is | wo CCS | Tight | Typical (observed) | Existing Stock | Baseline | 3793.3271
| MF¦3¦Electric¦Heating¦ASHP¦HSPF 8.5¦Full Upgrade¦w CCS¦As Is/No Ducts | Existing | MF | 3 | Electric | Heating | ASHP | HSPF 8.5 | Full Upgrade | w CCS | As Is/No Ducts | Typical (observed) | Existing Stock | Baseline | 3053.548
| MF¦3¦Electric¦Heating¦ASHP¦HSPF 8.5¦Full Upgrade¦w CCS¦Tight | Existing | MF | 3 | Electric | Heating | ASHP | HSPF 8.5 | Full Upgrade | w CCS | Tight | Typical (observed) | Existing Stock | Baseline | 2932.2955
| MF¦3¦Electric¦Heating¦ASHP¦HSPF 8.5¦Full Upgrade¦wo CCS¦As Is/No Ducts | Existing | MF | 3 | Electric | Heating | ASHP | HSPF 8.5 | Full Upgrade | wo CCS | As Is/No Ducts | Typical (observed) | Existing Stock | Baseline | 3251.2079
| MF¦3¦Electric¦Heating¦ASHP¦HSPF 8.5¦Full Upgrade¦wo CCS¦Tight | Existing | MF | 3 | Electric | Heating | ASHP | HSPF 8.5 | Full Upgrade | wo CCS | Tight | Typical (observed) | Existing Stock | Baseline | 3122.6666
| MF¦3¦Electric¦Heating¦ASHP¦HSPF 8.5¦New Construction¦w CCS¦New Construction | New | MF | 3 | Electric | Heating | ASHP | HSPF 8.5 | New Construction | w CCS | New Construction | Typical (observed) | Existing Stock | Baseline | 3053.548
| MF¦3¦Electric¦Heating¦ASHP¦HSPF 8.5¦New Construction¦wo CCS¦New Construction | New | MF | 3 | Electric | Heating | ASHP | HSPF 8.5 | New Construction | wo CCS | New Construction | Typical (observed) | Existing Stock | Baseline | 3251.2079
| MF¦1¦Electric¦Heating¦ASHP¦HSPF 8.5¦As Is¦w CCS¦As Is/No Ducts | Existing | MF | 1 | Electric | Heating | ASHP | HSPF 8.5 | As Is | w CCS | As Is/No Ducts | Typical (observed) | Existing Stock | Advanced Smart | 2143.05
| MF¦1¦Electric¦Heating¦ASHP¦HSPF 8.5¦As Is¦w CCS¦Tight | Existing | MF | 1 | Electric | Heating | ASHP | HSPF 8.5 | As Is | w CCS | Tight | Typical (observed) | Existing Stock | Advanced Smart | 2052.4218
| MF¦1¦Electric¦Heating¦ASHP¦HSPF 8.5¦As Is¦wo CCS¦As Is/No Ducts | Existing | MF | 1 | Electric | Heating | ASHP | HSPF 8.5 | As Is | wo CCS | As Is/No Ducts | Typical (observed) | Existing Stock | Advanced Smart | 2175.3723
| MF¦1¦Electric¦Heating¦ASHP¦HSPF 8.5¦As Is¦wo CCS¦Tight | Existing | MF | 1 | Electric | Heating | ASHP | HSPF 8.5 | As Is | wo CCS | Tight | Typical (observed) | Existing Stock | Advanced Smart | 2086.5615
| MF¦1¦Electric¦Heating¦ASHP¦HSPF 8.5¦Full Upgrade¦w CCS¦As Is/No Ducts | Existing | MF | 1 | Electric | Heating | ASHP | HSPF 8.5 | Full Upgrade | w CCS | As Is/No Ducts | Typical (observed) | Existing Stock | Advanced Smart | 1678.4394
| MF¦1¦Electric¦Heating¦ASHP¦HSPF 8.5¦Full Upgrade¦w CCS¦Tight | Existing | MF | 1 | Electric | Heating | ASHP | HSPF 8.5 | Full Upgrade | w CCS | Tight | Typical (observed) | Existing Stock | Advanced Smart | 1606.7611
| MF¦1¦Electric¦Heating¦ASHP¦HSPF 8.5¦Full Upgrade¦wo CCS¦As Is/No Ducts | Existing | MF | 1 | Electric | Heating | ASHP | HSPF 8.5 | Full Upgrade | wo CCS | As Is/No Ducts | Typical (observed) | Existing Stock | Advanced Smart | 1700.0746
| MF¦1¦Electric¦Heating¦ASHP¦HSPF 8.5¦Full Upgrade¦wo CCS¦Tight | Existing | MF | 1 | Electric | Heating | ASHP | HSPF 8.5 | Full Upgrade | wo CCS | Tight | Typical (observed) | Existing Stock | Advanced Smart | 1630.4857
| MF¦1¦Electric¦Heating¦ASHP¦HSPF 8.5¦New Construction¦w CCS¦New Construction | New | MF | 1 | Electric | Heating | ASHP | HSPF 8.5 | New Construction | w CCS | New Construction | Typical (observed) | Existing Stock | Advanced Smart | 1678.4394
| MF¦1¦Electric¦Heating¦ASHP¦HSPF 8.5¦New Construction¦wo CCS¦New Construction | New | MF | 1 | Electric | Heating | ASHP | HSPF 8.5 | New Construction | wo CCS | New Construction | Typical (observed) | Existing Stock | Advanced Smart | 1700.0746
| MF¦2¦Electric¦Heating¦ASHP¦HSPF 8.5¦As Is¦w CCS¦As Is/No Ducts | Existing | MF | 2 | Electric | Heating | ASHP | HSPF 8.5 | As Is | w CCS | As Is/No Ducts | Typical (observed) | Existing Stock | Advanced Smart | 3051.0227
| MF¦2¦Electric¦Heating¦ASHP¦HSPF 8.5¦As Is¦w CCS¦Tight | Existing | MF | 2 | Electric | Heating | ASHP | HSPF 8.5 | As Is | w CCS | Tight | Typical (observed) | Existing Stock | Advanced Smart | 2912.4484
| MF¦2¦Electric¦Heating¦ASHP¦HSPF 8.5¦As Is¦wo CCS¦As Is/No Ducts | Existing | MF | 2 | Electric | Heating | ASHP | HSPF 8.5 | As Is | wo CCS | As Is/No Ducts | Typical (observed) | Existing Stock | Advanced Smart | 3156.3538
| MF¦2¦Electric¦Heating¦ASHP¦HSPF 8.5¦As Is¦wo CCS¦Tight | Existing | MF | 2 | Electric | Heating | ASHP | HSPF 8.5 | As Is | wo CCS | Tight | Typical (observed) | Existing Stock | Advanced Smart | 3016.7446
| MF¦2¦Electric¦Heating¦ASHP¦HSPF 8.5¦Full Upgrade¦w CCS¦As Is/No Ducts | Existing | MF | 2 | Electric | Heating | ASHP | HSPF 8.5 | Full Upgrade | w CCS | As Is/No Ducts | Typical (observed) | Existing Stock | Advanced Smart | 2485.0113
| MF¦2¦Electric¦Heating¦ASHP¦HSPF 8.5¦Full Upgrade¦w CCS¦Tight | Existing | MF | 2 | Electric | Heating | ASHP | HSPF 8.5 | Full Upgrade | w CCS | Tight | Typical (observed) | Existing Stock | Advanced Smart | 2376.754
| MF¦2¦Electric¦Heating¦ASHP¦HSPF 8.5¦Full Upgrade¦wo CCS¦As Is/No Ducts | Existing | MF | 2 | Electric | Heating | ASHP | HSPF 8.5 | Full Upgrade | wo CCS | As Is/No Ducts | Typical (observed) | Existing Stock | Advanced Smart | 2555.1074
| MF¦2¦Electric¦Heating¦ASHP¦HSPF 8.5¦Full Upgrade¦wo CCS¦Tight | Existing | MF | 2 | Electric | Heating | ASHP | HSPF 8.5 | Full Upgrade | wo CCS | Tight | Typical (observed) | Existing Stock | Advanced Smart | 2446.7259
| MF¦2¦Electric¦Heating¦ASHP¦HSPF 8.5¦New Construction¦w CCS¦New Construction | New | MF | 2 | Electric | Heating | ASHP | HSPF 8.5 | New Construction | w CCS | New Construction | Typical (observed) | Existing Stock | Advanced Smart | 2485.0113
| MF¦2¦Electric¦Heating¦ASHP¦HSPF 8.5¦New Construction¦wo CCS¦New Construction | New | MF | 2 | Electric | Heating | ASHP | HSPF 8.5 | New Construction | wo CCS | New Construction | Typical (observed) | Existing Stock | Advanced Smart | 2555.1074
| MF¦3¦Electric¦Heating¦ASHP¦HSPF 8.5¦As Is¦w CCS¦As Is/No Ducts | Existing | MF | 3 | Electric | Heating | ASHP | HSPF 8.5 | As Is | w CCS | As Is/No Ducts | Typical (observed) | Existing Stock | Advanced Smart | 3516.4721
| MF¦3¦Electric¦Heating¦ASHP¦HSPF 8.5¦As Is¦w CCS¦Tight | Existing | MF | 3 | Electric | Heating | ASHP | HSPF 8.5 | As Is | w CCS | Tight | Typical (observed) | Existing Stock | Advanced Smart | 3364.244
| MF¦3¦Electric¦Heating¦ASHP¦HSPF 8.5¦As Is¦wo CCS¦As Is/No Ducts | Existing | MF | 3 | Electric | Heating | ASHP | HSPF 8.5 | As Is | wo CCS | As Is/No Ducts | Typical (observed) | Existing Stock | Advanced Smart | 3665.4338
| MF¦3¦Electric¦Heating¦ASHP¦HSPF 8.5¦As Is¦wo CCS¦Tight | Existing | MF | 3 | Electric | Heating | ASHP | HSPF 8.5 | As Is | wo CCS | Tight | Typical (observed) | Existing Stock | Advanced Smart | 3508.8276
| MF¦3¦Electric¦Heating¦ASHP¦HSPF 8.5¦Full Upgrade¦w CCS¦As Is/No Ducts | Existing | MF | 3 | Electric | Heating | ASHP | HSPF 8.5 | Full Upgrade | w CCS | As Is/No Ducts | Typical (observed) | Existing Stock | Advanced Smart | 2900.8706
| MF¦3¦Electric¦Heating¦ASHP¦HSPF 8.5¦Full Upgrade¦w CCS¦Tight | Existing | MF | 3 | Electric | Heating | ASHP | HSPF 8.5 | Full Upgrade | w CCS | Tight | Typical (observed) | Existing Stock | Advanced Smart | 2785.6807
| MF¦3¦Electric¦Heating¦ASHP¦HSPF 8.5¦Full Upgrade¦wo CCS¦As Is/No Ducts | Existing | MF | 3 | Electric | Heating | ASHP | HSPF 8.5 | Full Upgrade | wo CCS | As Is/No Ducts | Typical (observed) | Existing Stock | Advanced Smart | 3007.3673
| MF¦3¦Electric¦Heating¦ASHP¦HSPF 8.5¦Full Upgrade¦wo CCS¦Tight | Existing | MF | 3 | Electric | Heating | ASHP | HSPF 8.5 | Full Upgrade | wo CCS | Tight | Typical (observed) | Existing Stock | Advanced Smart | 2888.4666
| MF¦3¦Electric¦Heating¦ASHP¦HSPF 8.5¦New Construction¦w CCS¦New Construction | New | MF | 3 | Electric | Heating | ASHP | HSPF 8.5 | New Construction | w CCS | New Construction | Typical (observed) | Existing Stock | Advanced Smart | 2900.8706
| MF¦3¦Electric¦Heating¦ASHP¦HSPF 8.5¦New Construction¦wo CCS¦New Construction | New | MF | 3 | Electric | Heating | ASHP | HSPF 8.5 | New Construction | wo CCS | New Construction | Typical (observed) | Existing Stock | Advanced Smart | 3007.3673
| MF¦1¦Electric¦Heating¦ASHP¦HSPF 9.0¦As Is¦w CCS¦As Is/No Ducts | Existing | MF | 1 | Electric | Heating | ASHP | HSPF 9.0 | As Is | w CCS | As Is/No Ducts | Typical (observed) | Existing Stock | Baseline | 2177.765
| MF¦1¦Electric¦Heating¦ASHP¦HSPF 9.0¦As Is¦w CCS¦Tight | Existing | MF | 1 | Electric | Heating | ASHP | HSPF 9.0 | As Is | w CCS | Tight | Typical (observed) | Existing Stock | Baseline | 2088.5229
| MF¦1¦Electric¦Heating¦ASHP¦HSPF 9.0¦As Is¦wo CCS¦As Is/No Ducts | Existing | MF | 1 | Electric | Heating | ASHP | HSPF 9.0 | As Is | wo CCS | As Is/No Ducts | Typical (observed) | Existing Stock | Baseline | 2268.8751
| MF¦1¦Electric¦Heating¦ASHP¦HSPF 9.0¦As Is¦wo CCS¦Tight | Existing | MF | 1 | Electric | Heating | ASHP | HSPF 9.0 | As Is | wo CCS | Tight | Typical (observed) | Existing Stock | Baseline | 2179.4121
| MF¦1¦Electric¦Heating¦ASHP¦HSPF 9.0¦Full Upgrade¦w CCS¦As Is/No Ducts | Existing | MF | 1 | Electric | Heating | ASHP | HSPF 9.0 | Full Upgrade | w CCS | As Is/No Ducts | Typical (observed) | Existing Stock | Baseline | 1715.6534
| MF¦1¦Electric¦Heating¦ASHP¦HSPF 9.0¦Full Upgrade¦w CCS¦Tight | Existing | MF | 1 | Electric | Heating | ASHP | HSPF 9.0 | Full Upgrade | w CCS | Tight | Typical (observed) | Existing Stock | Baseline | 1644.5385
| MF¦1¦Electric¦Heating¦ASHP¦HSPF 9.0¦Full Upgrade¦wo CCS¦As Is/No Ducts | Existing | MF | 1 | Electric | Heating | ASHP | HSPF 9.0 | Full Upgrade | wo CCS | As Is/No Ducts | Typical (observed) | Existing Stock | Baseline | 1783.1556
| MF¦1¦Electric¦Heating¦ASHP¦HSPF 9.0¦Full Upgrade¦wo CCS¦Tight | Existing | MF | 1 | Electric | Heating | ASHP | HSPF 9.0 | Full Upgrade | wo CCS | Tight | Typical (observed) | Existing Stock | Baseline | 1712.4759
| MF¦1¦Electric¦Heating¦ASHP¦HSPF 9.0¦New Construction¦w CCS¦New Construction | New | MF | 1 | Electric | Heating | ASHP | HSPF 9.0 | New Construction | w CCS | New Construction | Typical (observed) | Existing Stock | Baseline | 1715.6534
| MF¦1¦Electric¦Heating¦ASHP¦HSPF 9.0¦New Construction¦wo CCS¦New Construction | New | MF | 1 | Electric | Heating | ASHP | HSPF 9.0 | New Construction | wo CCS | New Construction | Typical (observed) | Existing Stock | Baseline | 1783.1556
| MF¦2¦Electric¦Heating¦ASHP¦HSPF 9.0¦As Is¦w CCS¦As Is/No Ducts | Existing | MF | 2 | Electric | Heating | ASHP | HSPF 9.0 | As Is | w CCS | As Is/No Ducts | Typical (observed) | Existing Stock | Baseline | 3146.5002
| MF¦2¦Electric¦Heating¦ASHP¦HSPF 9.0¦As Is¦w CCS¦Tight | Existing | MF | 2 | Electric | Heating | ASHP | HSPF 9.0 | As Is | w CCS | Tight | Typical (observed) | Existing Stock | Baseline | 3008.5494
| MF¦2¦Electric¦Heating¦ASHP¦HSPF 9.0¦As Is¦wo CCS¦As Is/No Ducts | Existing | MF | 2 | Electric | Heating | ASHP | HSPF 9.0 | As Is | wo CCS | As Is/No Ducts | Typical (observed) | Existing Stock | Baseline | 3339.2769
| MF¦2¦Electric¦Heating¦ASHP¦HSPF 9.0¦As Is¦wo CCS¦Tight | Existing | MF | 2 | Electric | Heating | ASHP | HSPF 9.0 | As Is | wo CCS | Tight | Typical (observed) | Existing Stock | Baseline | 3197.1852
| MF¦2¦Electric¦Heating¦ASHP¦HSPF 9.0¦Full Upgrade¦w CCS¦As Is/No Ducts | Existing | MF | 2 | Electric | Heating | ASHP | HSPF 9.0 | Full Upgrade | w CCS | As Is/No Ducts | Typical (observed) | Existing Stock | Baseline | 2574.5097
| MF¦2¦Electric¦Heating¦ASHP¦HSPF 9.0¦Full Upgrade¦w CCS¦Tight | Existing | MF | 2 | Electric | Heating | ASHP | HSPF 9.0 | Full Upgrade | w CCS | Tight | Typical (observed) | Existing Stock | Baseline | 2465.9237
| MF¦2¦Electric¦Heating¦ASHP¦HSPF 9.0¦Full Upgrade¦wo CCS¦As Is/No Ducts | Existing | MF | 2 | Electric | Heating | ASHP | HSPF 9.0 | Full Upgrade | wo CCS | As Is/No Ducts | Typical (observed) | Existing Stock | Baseline | 2714.8522
| MF¦2¦Electric¦Heating¦ASHP¦HSPF 9.0¦Full Upgrade¦wo CCS¦Tight | Existing | MF | 2 | Electric | Heating | ASHP | HSPF 9.0 | Full Upgrade | wo CCS | Tight | Typical (observed) | Existing Stock | Baseline | 2603.6963
| MF¦2¦Electric¦Heating¦ASHP¦HSPF 9.0¦New Construction¦w CCS¦New Construction | New | MF | 2 | Electric | Heating | ASHP | HSPF 9.0 | New Construction | w CCS | New Construction | Typical (observed) | Existing Stock | Baseline | 2574.5097
| MF¦2¦Electric¦Heating¦ASHP¦HSPF 9.0¦New Construction¦wo CCS¦New Construction | New | MF | 2 | Electric | Heating | ASHP | HSPF 9.0 | New Construction | wo CCS | New Construction | Typical (observed) | Existing Stock | Baseline | 2714.8522
| MF¦3¦Electric¦Heating¦ASHP¦HSPF 9.0¦As Is¦w CCS¦As Is/No Ducts | Existing | MF | 3 | Electric | Heating | ASHP | HSPF 9.0 | As Is | w CCS | As Is/No Ducts | Typical (observed) | Existing Stock | Baseline | 3643.5064
| MF¦3¦Electric¦Heating¦ASHP¦HSPF 9.0¦As Is¦w CCS¦Tight | Existing | MF | 3 | Electric | Heating | ASHP | HSPF 9.0 | As Is | w CCS | Tight | Typical (observed) | Existing Stock | Baseline | 3491.556
| MF¦3¦Electric¦Heating¦ASHP¦HSPF 9.0¦As Is¦wo CCS¦As Is/No Ducts | Existing | MF | 3 | Electric | Heating | ASHP | HSPF 9.0 | As Is | wo CCS | As Is/No Ducts | Typical (observed) | Existing Stock | Baseline | 3921.4581
| MF¦3¦Electric¦Heating¦ASHP¦HSPF 9.0¦As Is¦wo CCS¦Tight | Existing | MF | 3 | Electric | Heating | ASHP | HSPF 9.0 | As Is | wo CCS | Tight | Typical (observed) | Existing Stock | Baseline | 3761.3932
| MF¦3¦Electric¦Heating¦ASHP¦HSPF 9.0¦Full Upgrade¦w CCS¦As Is/No Ducts | Existing | MF | 3 | Electric | Heating | ASHP | HSPF 9.0 | Full Upgrade | w CCS | As Is/No Ducts | Typical (observed) | Existing Stock | Baseline | 3016.7192
| MF¦3¦Electric¦Heating¦ASHP¦HSPF 9.0¦Full Upgrade¦w CCS¦Tight | Existing | MF | 3 | Electric | Heating | ASHP | HSPF 9.0 | Full Upgrade | w CCS | Tight | Typical (observed) | Existing Stock | Baseline | 2900.663
| MF¦3¦Electric¦Heating¦ASHP¦HSPF 9.0¦Full Upgrade¦wo CCS¦As Is/No Ducts | Existing | MF | 3 | Electric | Heating | ASHP | HSPF 9.0 | Full Upgrade | wo CCS | As Is/No Ducts | Typical (observed) | Existing Stock | Baseline | 3232.1588
| MF¦3¦Electric¦Heating¦ASHP¦HSPF 9.0¦Full Upgrade¦wo CCS¦Tight | Existing | MF | 3 | Electric | Heating | ASHP | HSPF 9.0 | Full Upgrade | wo CCS | Tight | Typical (observed) | Existing Stock | Baseline | 3109.445
| MF¦3¦Electric¦Heating¦ASHP¦HSPF 9.0¦New Construction¦w CCS¦New Construction | New | MF | 3 | Electric | Heating | ASHP | HSPF 9.0 | New Construction | w CCS | New Construction | Typical (observed) | Existing Stock | Baseline | 3016.7192
| MF¦3¦Electric¦Heating¦ASHP¦HSPF 9.0¦New Construction¦wo CCS¦New Construction | New | MF | 3 | Electric | Heating | ASHP | HSPF 9.0 | New Construction | wo CCS | New Construction | Typical (observed) | Existing Stock | Baseline | 3232.1588
| MF¦1¦Electric¦Heating¦ASHP¦HSPF 9.0¦As Is¦w CCS¦As Is/No Ducts | Existing | MF | 1 | Electric | Heating | ASHP | HSPF 9.0 | As Is | w CCS | As Is/No Ducts | Typical (observed) | Existing Stock | Advanced Smart | 2068.8767
| MF¦1¦Electric¦Heating¦ASHP¦HSPF 9.0¦As Is¦w CCS¦Tight | Existing | MF | 1 | Electric | Heating | ASHP | HSPF 9.0 | As Is | w CCS | Tight | Typical (observed) | Existing Stock | Advanced Smart | 1984.0967
| MF¦1¦Electric¦Heating¦ASHP¦HSPF 9.0¦As Is¦wo CCS¦As Is/No Ducts | Existing | MF | 1 | Electric | Heating | ASHP | HSPF 9.0 | As Is | wo CCS | As Is/No Ducts | Typical (observed) | Existing Stock | Advanced Smart | 2098.7095
| MF¦1¦Electric¦Heating¦ASHP¦HSPF 9.0¦As Is¦wo CCS¦Tight | Existing | MF | 1 | Electric | Heating | ASHP | HSPF 9.0 | As Is | wo CCS | Tight | Typical (observed) | Existing Stock | Advanced Smart | 2015.9562
| MF¦1¦Electric¦Heating¦ASHP¦HSPF 9.0¦Full Upgrade¦w CCS¦As Is/No Ducts | Existing | MF | 1 | Electric | Heating | ASHP | HSPF 9.0 | Full Upgrade | w CCS | As Is/No Ducts | Typical (observed) | Existing Stock | Advanced Smart | 1629.8707
| MF¦1¦Electric¦Heating¦ASHP¦HSPF 9.0¦Full Upgrade¦w CCS¦Tight | Existing | MF | 1 | Electric | Heating | ASHP | HSPF 9.0 | Full Upgrade | w CCS | Tight | Typical (observed) | Existing Stock | Advanced Smart | 1562.3116
| MF¦1¦Electric¦Heating¦ASHP¦HSPF 9.0¦Full Upgrade¦wo CCS¦As Is/No Ducts | Existing | MF | 1 | Electric | Heating | ASHP | HSPF 9.0 | Full Upgrade | wo CCS | As Is/No Ducts | Typical (observed) | Existing Stock | Advanced Smart | 1649.419
| MF¦1¦Electric¦Heating¦ASHP¦HSPF 9.0¦Full Upgrade¦wo CCS¦Tight | Existing | MF | 1 | Electric | Heating | ASHP | HSPF 9.0 | Full Upgrade | wo CCS | Tight | Typical (observed) | Existing Stock | Advanced Smart | 1584.0402
| MF¦1¦Electric¦Heating¦ASHP¦HSPF 9.0¦New Construction¦w CCS¦New Construction | New | MF | 1 | Electric | Heating | ASHP | HSPF 9.0 | New Construction | w CCS | New Construction | Typical (observed) | Existing Stock | Advanced Smart | 1629.8707
| MF¦1¦Electric¦Heating¦ASHP¦HSPF 9.0¦New Construction¦wo CCS¦New Construction | New | MF | 1 | Electric | Heating | ASHP | HSPF 9.0 | New Construction | wo CCS | New Construction | Typical (observed) | Existing Stock | Advanced Smart | 1649.419
| MF¦2¦Electric¦Heating¦ASHP¦HSPF 9.0¦As Is¦w CCS¦As Is/No Ducts | Existing | MF | 2 | Electric | Heating | ASHP | HSPF 9.0 | As Is | w CCS | As Is/No Ducts | Typical (observed) | Existing Stock | Advanced Smart | 2989.1752
| MF¦2¦Electric¦Heating¦ASHP¦HSPF 9.0¦As Is¦w CCS¦Tight | Existing | MF | 2 | Electric | Heating | ASHP | HSPF 9.0 | As Is | w CCS | Tight | Typical (observed) | Existing Stock | Advanced Smart | 2858.1219
| MF¦2¦Electric¦Heating¦ASHP¦HSPF 9.0¦As Is¦wo CCS¦As Is/No Ducts | Existing | MF | 2 | Electric | Heating | ASHP | HSPF 9.0 | As Is | wo CCS | As Is/No Ducts | Typical (observed) | Existing Stock | Advanced Smart | 3088.8312
| MF¦2¦Electric¦Heating¦ASHP¦HSPF 9.0¦As Is¦wo CCS¦Tight | Existing | MF | 2 | Electric | Heating | ASHP | HSPF 9.0 | As Is | wo CCS | Tight | Typical (observed) | Existing Stock | Advanced Smart | 2957.3963
| MF¦2¦Electric¦Heating¦ASHP¦HSPF 9.0¦Full Upgrade¦w CCS¦As Is/No Ducts | Existing | MF | 2 | Electric | Heating | ASHP | HSPF 9.0 | Full Upgrade | w CCS | As Is/No Ducts | Typical (observed) | Existing Stock | Advanced Smart | 2445.7843
| MF¦2¦Electric¦Heating¦ASHP¦HSPF 9.0¦Full Upgrade¦w CCS¦Tight | Existing | MF | 2 | Electric | Heating | ASHP | HSPF 9.0 | Full Upgrade | w CCS | Tight | Typical (observed) | Existing Stock | Advanced Smart | 2342.6275
| MF¦2¦Electric¦Heating¦ASHP¦HSPF 9.0¦Full Upgrade¦wo CCS¦As Is/No Ducts | Existing | MF | 2 | Electric | Heating | ASHP | HSPF 9.0 | Full Upgrade | wo CCS | As Is/No Ducts | Typical (observed) | Existing Stock | Advanced Smart | 2511.2383
| MF¦2¦Electric¦Heating¦ASHP¦HSPF 9.0¦Full Upgrade¦wo CCS¦Tight | Existing | MF | 2 | Electric | Heating | ASHP | HSPF 9.0 | Full Upgrade | wo CCS | Tight | Typical (observed) | Existing Stock | Advanced Smart | 2408.4191
| MF¦2¦Electric¦Heating¦ASHP¦HSPF 9.0¦New Construction¦w CCS¦New Construction | New | MF | 2 | Electric | Heating | ASHP | HSPF 9.0 | New Construction | w CCS | New Construction | Typical (observed) | Existing Stock | Advanced Smart | 2445.7843
| MF¦2¦Electric¦Heating¦ASHP¦HSPF 9.0¦New Construction¦wo CCS¦New Construction | New | MF | 2 | Electric | Heating | ASHP | HSPF 9.0 | New Construction | wo CCS | New Construction | Typical (observed) | Existing Stock | Advanced Smart | 2511.2383
| MF¦3¦Electric¦Heating¦ASHP¦HSPF 9.0¦As Is¦w CCS¦As Is/No Ducts | Existing | MF | 3 | Electric | Heating | ASHP | HSPF 9.0 | As Is | w CCS | As Is/No Ducts | Typical (observed) | Existing Stock | Advanced Smart | 3461.3311
| MF¦3¦Electric¦Heating¦ASHP¦HSPF 9.0¦As Is¦w CCS¦Tight | Existing | MF | 3 | Electric | Heating | ASHP | HSPF 9.0 | As Is | w CCS | Tight | Typical (observed) | Existing Stock | Advanced Smart | 3316.9782
| MF¦3¦Electric¦Heating¦ASHP¦HSPF 9.0¦As Is¦wo CCS¦As Is/No Ducts | Existing | MF | 3 | Electric | Heating | ASHP | HSPF 9.0 | As Is | wo CCS | As Is/No Ducts | Typical (observed) | Existing Stock | Advanced Smart | 3627.3488
| MF¦3¦Electric¦Heating¦ASHP¦HSPF 9.0¦As Is¦wo CCS¦Tight | Existing | MF | 3 | Electric | Heating | ASHP | HSPF 9.0 | As Is | wo CCS | Tight | Typical (observed) | Existing Stock | Advanced Smart | 3479.2887
| MF¦3¦Electric¦Heating¦ASHP¦HSPF 9.0¦Full Upgrade¦w CCS¦As Is/No Ducts | Existing | MF | 3 | Electric | Heating | ASHP | HSPF 9.0 | Full Upgrade | w CCS | As Is/No Ducts | Typical (observed) | Existing Stock | Advanced Smart | 2865.8832
| MF¦3¦Electric¦Heating¦ASHP¦HSPF 9.0¦Full Upgrade¦w CCS¦Tight | Existing | MF | 3 | Electric | Heating | ASHP | HSPF 9.0 | Full Upgrade | w CCS | Tight | Typical (observed) | Existing Stock | Advanced Smart | 2755.6299
| MF¦3¦Electric¦Heating¦ASHP¦HSPF 9.0¦Full Upgrade¦wo CCS¦As Is/No Ducts | Existing | MF | 3 | Electric | Heating | ASHP | HSPF 9.0 | Full Upgrade | wo CCS | As Is/No Ducts | Typical (observed) | Existing Stock | Advanced Smart | 2989.7469
| MF¦3¦Electric¦Heating¦ASHP¦HSPF 9.0¦Full Upgrade¦wo CCS¦Tight | Existing | MF | 3 | Electric | Heating | ASHP | HSPF 9.0 | Full Upgrade | wo CCS | Tight | Typical (observed) | Existing Stock | Advanced Smart | 2876.2367
| MF¦3¦Electric¦Heating¦ASHP¦HSPF 9.0¦New Construction¦w CCS¦New Construction | New | MF | 3 | Electric | Heating | ASHP | HSPF 9.0 | New Construction | w CCS | New Construction | Typical (observed) | Existing Stock | Advanced Smart | 2865.8832
| MF¦3¦Electric¦Heating¦ASHP¦HSPF 9.0¦New Construction¦wo CCS¦New Construction | New | MF | 3 | Electric | Heating | ASHP | HSPF 9.0 | New Construction | wo CCS | New Construction | Typical (observed) | Existing Stock | Advanced Smart | 2989.7469
| MF¦1¦Electric¦Cooling¦ASHP¦SEER 10¦As Is¦w CCS¦As Is/No Ducts | Existing | MF | 1 | Electric | Cooling | ASHP | SEER 10 | As Is | w CCS | As Is/No Ducts | Typical (observed) | Existing Stock | Baseline | 398.7385
| MF¦1¦Electric¦Cooling¦ASHP¦SEER 10¦As Is¦w CCS¦Tight | Existing | MF | 1 | Electric | Cooling | ASHP | SEER 10 | As Is | w CCS | Tight | Typical (observed) | Existing Stock | Baseline | 383.3394
| MF¦1¦Electric¦Cooling¦ASHP¦SEER 10¦As Is¦wo CCS¦As Is/No Ducts | Existing | MF | 1 | Electric | Cooling | ASHP | SEER 10 | As Is | wo CCS | As Is/No Ducts | Typical (observed) | Existing Stock | Baseline | 400.7151
| MF¦1¦Electric¦Cooling¦ASHP¦SEER 10¦As Is¦wo CCS¦Tight | Existing | MF | 1 | Electric | Cooling | ASHP | SEER 10 | As Is | wo CCS | Tight | Typical (observed) | Existing Stock | Baseline | 385.7428
| MF¦1¦Electric¦Cooling¦ASHP¦SEER 10¦Full Upgrade¦w CCS¦As Is/No Ducts | Existing | MF | 1 | Electric | Cooling | ASHP | SEER 10 | Full Upgrade | w CCS | As Is/No Ducts | Typical (observed) | Existing Stock | Baseline | 271.9225
| MF¦1¦Electric¦Cooling¦ASHP¦SEER 10¦Full Upgrade¦w CCS¦Tight | Existing | MF | 1 | Electric | Cooling | ASHP | SEER 10 | Full Upgrade | w CCS | Tight | Typical (observed) | Existing Stock | Baseline | 260.5935
| MF¦1¦Electric¦Cooling¦ASHP¦SEER 10¦Full Upgrade¦wo CCS¦As Is/No Ducts | Existing | MF | 1 | Electric | Cooling | ASHP | SEER 10 | Full Upgrade | wo CCS | As Is/No Ducts | Typical (observed) | Existing Stock | Baseline | 272.9502
| MF¦1¦Electric¦Cooling¦ASHP¦SEER 10¦Full Upgrade¦wo CCS¦Tight | Existing | MF | 1 | Electric | Cooling | ASHP | SEER 10 | Full Upgrade | wo CCS | Tight | Typical (observed) | Existing Stock | Baseline | 261.8701
| MF¦1¦Electric¦Cooling¦ASHP¦SEER 10¦New Construction¦w CCS¦New Construction | New | MF | 1 | Electric | Cooling | ASHP | SEER 10 | New Construction | w CCS | New Construction | Typical (observed) | Existing Stock | Baseline | 271.9225
| MF¦1¦Electric¦Cooling¦ASHP¦SEER 10¦New Construction¦wo CCS¦New Construction | New | MF | 1 | Electric | Cooling | ASHP | SEER 10 | New Construction | wo CCS | New Construction | Typical (observed) | Existing Stock | Baseline | 272.9502
| MF¦2¦Electric¦Cooling¦ASHP¦SEER 10¦As Is¦w CCS¦As Is/No Ducts | Existing | MF | 2 | Electric | Cooling | ASHP | SEER 10 | As Is | w CCS | As Is/No Ducts | Typical (observed) | Existing Stock | Baseline | 737.3653
| MF¦2¦Electric¦Cooling¦ASHP¦SEER 10¦As Is¦w CCS¦Tight | Existing | MF | 2 | Electric | Cooling | ASHP | SEER 10 | As Is | w CCS | Tight | Typical (observed) | Existing Stock | Baseline | 701.3458
| MF¦2¦Electric¦Cooling¦ASHP¦SEER 10¦As Is¦wo CCS¦As Is/No Ducts | Existing | MF | 2 | Electric | Cooling | ASHP | SEER 10 | As Is | wo CCS | As Is/No Ducts | Typical (observed) | Existing Stock | Baseline | 740.9641
| MF¦2¦Electric¦Cooling¦ASHP¦SEER 10¦As Is¦wo CCS¦Tight | Existing | MF | 2 | Electric | Cooling | ASHP | SEER 10 | As Is | wo CCS | Tight | Typical (observed) | Existing Stock | Baseline | 705.2389
| MF¦2¦Electric¦Cooling¦ASHP¦SEER 10¦Full Upgrade¦w CCS¦As Is/No Ducts | Existing | MF | 2 | Electric | Cooling | ASHP | SEER 10 | Full Upgrade | w CCS | As Is/No Ducts | Typical (observed) | Existing Stock | Baseline | 534.4378
| MF¦2¦Electric¦Cooling¦ASHP¦SEER 10¦Full Upgrade¦w CCS¦Tight | Existing | MF | 2 | Electric | Cooling | ASHP | SEER 10 | Full Upgrade | w CCS | Tight | Typical (observed) | Existing Stock | Baseline | 505.5818
| MF¦2¦Electric¦Cooling¦ASHP¦SEER 10¦Full Upgrade¦wo CCS¦As Is/No Ducts | Existing | MF | 2 | Electric | Cooling | ASHP | SEER 10 | Full Upgrade | wo CCS | As Is/No Ducts | Typical (observed) | Existing Stock | Baseline | 536.4838
| MF¦2¦Electric¦Cooling¦ASHP¦SEER 10¦Full Upgrade¦wo CCS¦Tight | Existing | MF | 2 | Electric | Cooling | ASHP | SEER 10 | Full Upgrade | wo CCS | Tight | Typical (observed) | Existing Stock | Baseline | 507.6155
| MF¦2¦Electric¦Cooling¦ASHP¦SEER 10¦New Construction¦w CCS¦New Construction | New | MF | 2 | Electric | Cooling | ASHP | SEER 10 | New Construction | w CCS | New Construction | Typical (observed) | Existing Stock | Baseline | 534.4378
| MF¦2¦Electric¦Cooling¦ASHP¦SEER 10¦New Construction¦wo CCS¦New Construction | New | MF | 2 | Electric | Cooling | ASHP | SEER 10 | New Construction | wo CCS | New Construction | Typical (observed) | Existing Stock | Baseline | 536.4838
| MF¦3¦Electric¦Cooling¦ASHP¦SEER 10¦As Is¦w CCS¦As Is/No Ducts | Existing | MF | 3 | Electric | Cooling | ASHP | SEER 10 | As Is | w CCS | As Is/No Ducts | Typical (observed) | Existing Stock | Baseline | 1180.2039
| MF¦3¦Electric¦Cooling¦ASHP¦SEER 10¦As Is¦w CCS¦Tight | Existing | MF | 3 | Electric | Cooling | ASHP | SEER 10 | As Is | w CCS | Tight | Typical (observed) | Existing Stock | Baseline | 1111.5375
| MF¦3¦Electric¦Cooling¦ASHP¦SEER 10¦As Is¦wo CCS¦As Is/No Ducts | Existing | MF | 3 | Electric | Cooling | ASHP | SEER 10 | As Is | wo CCS | As Is/No Ducts | Typical (observed) | Existing Stock | Baseline | 1184.0933
| MF¦3¦Electric¦Cooling¦ASHP¦SEER 10¦As Is¦wo CCS¦Tight | Existing | MF | 3 | Electric | Cooling | ASHP | SEER 10 | As Is | wo CCS | Tight | Typical (observed) | Existing Stock | Baseline | 1114.8594
| MF¦3¦Electric¦Cooling¦ASHP¦SEER 10¦Full Upgrade¦w CCS¦As Is/No Ducts | Existing | MF | 3 | Electric | Cooling | ASHP | SEER 10 | Full Upgrade | w CCS | As Is/No Ducts | Typical (observed) | Existing Stock | Baseline | 881.5303
| MF¦3¦Electric¦Cooling¦ASHP¦SEER 10¦Full Upgrade¦w CCS¦Tight | Existing | MF | 3 | Electric | Cooling | ASHP | SEER 10 | Full Upgrade | w CCS | Tight | Typical (observed) | Existing Stock | Baseline | 824.3696
| MF¦3¦Electric¦Cooling¦ASHP¦SEER 10¦Full Upgrade¦wo CCS¦As Is/No Ducts | Existing | MF | 3 | Electric | Cooling | ASHP | SEER 10 | Full Upgrade | wo CCS | As Is/No Ducts | Typical (observed) | Existing Stock | Baseline | 885.0622
| MF¦3¦Electric¦Cooling¦ASHP¦SEER 10¦Full Upgrade¦wo CCS¦Tight | Existing | MF | 3 | Electric | Cooling | ASHP | SEER 10 | Full Upgrade | wo CCS | Tight | Typical (observed) | Existing Stock | Baseline | 827.2269
| MF¦3¦Electric¦Cooling¦ASHP¦SEER 10¦New Construction¦w CCS¦New Construction | New | MF | 3 | Electric | Cooling | ASHP | SEER 10 | New Construction | w CCS | New Construction | Typical (observed) | Existing Stock | Baseline | 881.5303
| MF¦3¦Electric¦Cooling¦ASHP¦SEER 10¦New Construction¦wo CCS¦New Construction | New | MF | 3 | Electric | Cooling | ASHP | SEER 10 | New Construction | wo CCS | New Construction | Typical (observed) | Existing Stock | Baseline | 885.0622
| MF¦1¦Electric¦Cooling¦CAC¦SEER 10¦As Is¦w CCS¦As Is/No Ducts | Existing | MF | 1 | Electric | Cooling | CAC | SEER 10 | As Is | w CCS | As Is/No Ducts | Typical (observed) | Existing Stock | Baseline | 398.7385
| MF¦1¦Electric¦Cooling¦CAC¦SEER 10¦As Is¦w CCS¦Tight | Existing | MF | 1 | Electric | Cooling | CAC | SEER 10 | As Is | w CCS | Tight | Typical (observed) | Existing Stock | Baseline | 383.3394
| MF¦1¦Electric¦Cooling¦CAC¦SEER 10¦As Is¦wo CCS¦As Is/No Ducts | Existing | MF | 1 | Electric | Cooling | CAC | SEER 10 | As Is | wo CCS | As Is/No Ducts | Typical (observed) | Existing Stock | Baseline | 400.7151
| MF¦1¦Electric¦Cooling¦CAC¦SEER 10¦As Is¦wo CCS¦Tight | Existing | MF | 1 | Electric | Cooling | CAC | SEER 10 | As Is | wo CCS | Tight | Typical (observed) | Existing Stock | Baseline | 385.7428
| MF¦1¦Electric¦Cooling¦CAC¦SEER 10¦Full Upgrade¦w CCS¦As Is/No Ducts | Existing | MF | 1 | Electric | Cooling | CAC | SEER 10 | Full Upgrade | w CCS | As Is/No Ducts | Typical (observed) | Existing Stock | Baseline | 271.9225
| MF¦1¦Electric¦Cooling¦CAC¦SEER 10¦Full Upgrade¦w CCS¦Tight | Existing | MF | 1 | Electric | Cooling | CAC | SEER 10 | Full Upgrade | w CCS | Tight | Typical (observed) | Existing Stock | Baseline | 260.5935
| MF¦1¦Electric¦Cooling¦CAC¦SEER 10¦Full Upgrade¦wo CCS¦As Is/No Ducts | Existing | MF | 1 | Electric | Cooling | CAC | SEER 10 | Full Upgrade | wo CCS | As Is/No Ducts | Typical (observed) | Existing Stock | Baseline | 272.9502
| MF¦1¦Electric¦Cooling¦CAC¦SEER 10¦Full Upgrade¦wo CCS¦Tight | Existing | MF | 1 | Electric | Cooling | CAC | SEER 10 | Full Upgrade | wo CCS | Tight | Typical (observed) | Existing Stock | Baseline | 261.8701
| MF¦1¦Electric¦Cooling¦CAC¦SEER 10¦New Construction¦w CCS¦New Construction | New | MF | 1 | Electric | Cooling | CAC | SEER 10 | New Construction | w CCS | New Construction | Typical (observed) | Existing Stock | Baseline | 271.9225
| MF¦1¦Electric¦Cooling¦CAC¦SEER 10¦New Construction¦wo CCS¦New Construction | New | MF | 1 | Electric | Cooling | CAC | SEER 10 | New Construction | wo CCS | New Construction | Typical (observed) | Existing Stock | Baseline | 272.9502
| MF¦2¦Electric¦Cooling¦CAC¦SEER 10¦As Is¦w CCS¦As Is/No Ducts | Existing | MF | 2 | Electric | Cooling | CAC | SEER 10 | As Is | w CCS | As Is/No Ducts | Typical (observed) | Existing Stock | Baseline | 737.3653
| MF¦2¦Electric¦Cooling¦CAC¦SEER 10¦As Is¦w CCS¦Tight | Existing | MF | 2 | Electric | Cooling | CAC | SEER 10 | As Is | w CCS | Tight | Typical (observed) | Existing Stock | Baseline | 701.3458
| MF¦2¦Electric¦Cooling¦CAC¦SEER 10¦As Is¦wo CCS¦As Is/No Ducts | Existing | MF | 2 | Electric | Cooling | CAC | SEER 10 | As Is | wo CCS | As Is/No Ducts | Typical (observed) | Existing Stock | Baseline | 740.9641
| MF¦2¦Electric¦Cooling¦CAC¦SEER 10¦As Is¦wo CCS¦Tight | Existing | MF | 2 | Electric | Cooling | CAC | SEER 10 | As Is | wo CCS | Tight | Typical (observed) | Existing Stock | Baseline | 705.2389
| MF¦2¦Electric¦Cooling¦CAC¦SEER 10¦Full Upgrade¦w CCS¦As Is/No Ducts | Existing | MF | 2 | Electric | Cooling | CAC | SEER 10 | Full Upgrade | w CCS | As Is/No Ducts | Typical (observed) | Existing Stock | Baseline | 534.4378
| MF¦2¦Electric¦Cooling¦CAC¦SEER 10¦Full Upgrade¦w CCS¦Tight | Existing | MF | 2 | Electric | Cooling | CAC | SEER 10 | Full Upgrade | w CCS | Tight | Typical (observed) | Existing Stock | Baseline | 505.5818
| MF¦2¦Electric¦Cooling¦CAC¦SEER 10¦Full Upgrade¦wo CCS¦As Is/No Ducts | Existing | MF | 2 | Electric | Cooling | CAC | SEER 10 | Full Upgrade | wo CCS | As Is/No Ducts | Typical (observed) | Existing Stock | Baseline | 536.4838
| MF¦2¦Electric¦Cooling¦CAC¦SEER 10¦Full Upgrade¦wo CCS¦Tight | Existing | MF | 2 | Electric | Cooling | CAC | SEER 10 | Full Upgrade | wo CCS | Tight | Typical (observed) | Existing Stock | Baseline | 507.6155
| MF¦2¦Electric¦Cooling¦CAC¦SEER 10¦New Construction¦w CCS¦New Construction | New | MF | 2 | Electric | Cooling | CAC | SEER 10 | New Construction | w CCS | New Construction | Typical (observed) | Existing Stock | Baseline | 534.4378
| MF¦2¦Electric¦Cooling¦CAC¦SEER 10¦New Construction¦wo CCS¦New Construction | New | MF | 2 | Electric | Cooling | CAC | SEER 10 | New Construction | wo CCS | New Construction | Typical (observed) | Existing Stock | Baseline | 536.4838
| MF¦3¦Electric¦Cooling¦CAC¦SEER 10¦As Is¦w CCS¦As Is/No Ducts | Existing | MF | 3 | Electric | Cooling | CAC | SEER 10 | As Is | w CCS | As Is/No Ducts | Typical (observed) | Existing Stock | Baseline | 1180.2039
| MF¦3¦Electric¦Cooling¦CAC¦SEER 10¦As Is¦w CCS¦Tight | Existing | MF | 3 | Electric | Cooling | CAC | SEER 10 | As Is | w CCS | Tight | Typical (observed) | Existing Stock | Baseline | 1111.5375
| MF¦3¦Electric¦Cooling¦CAC¦SEER 10¦As Is¦wo CCS¦As Is/No Ducts | Existing | MF | 3 | Electric | Cooling | CAC | SEER 10 | As Is | wo CCS | As Is/No Ducts | Typical (observed) | Existing Stock | Baseline | 1184.0933
| MF¦3¦Electric¦Cooling¦CAC¦SEER 10¦As Is¦wo CCS¦Tight | Existing | MF | 3 | Electric | Cooling | CAC | SEER 10 | As Is | wo CCS | Tight | Typical (observed) | Existing Stock | Baseline | 1114.8594
| MF¦3¦Electric¦Cooling¦CAC¦SEER 10¦Full Upgrade¦w CCS¦As Is/No Ducts | Existing | MF | 3 | Electric | Cooling | CAC | SEER 10 | Full Upgrade | w CCS | As Is/No Ducts | Typical (observed) | Existing Stock | Baseline | 881.5303
| MF¦3¦Electric¦Cooling¦CAC¦SEER 10¦Full Upgrade¦w CCS¦Tight | Existing | MF | 3 | Electric | Cooling | CAC | SEER 10 | Full Upgrade | w CCS | Tight | Typical (observed) | Existing Stock | Baseline | 824.3696
| MF¦3¦Electric¦Cooling¦CAC¦SEER 10¦Full Upgrade¦wo CCS¦As Is/No Ducts | Existing | MF | 3 | Electric | Cooling | CAC | SEER 10 | Full Upgrade | wo CCS | As Is/No Ducts | Typical (observed) | Existing Stock | Baseline | 885.0622
| MF¦3¦Electric¦Cooling¦CAC¦SEER 10¦Full Upgrade¦wo CCS¦Tight | Existing | MF | 3 | Electric | Cooling | CAC | SEER 10 | Full Upgrade | wo CCS | Tight | Typical (observed) | Existing Stock | Baseline | 827.2269
| MF¦3¦Electric¦Cooling¦CAC¦SEER 10¦New Construction¦w CCS¦New Construction | New | MF | 3 | Electric | Cooling | CAC | SEER 10 | New Construction | w CCS | New Construction | Typical (observed) | Existing Stock | Baseline | 881.5303
| MF¦3¦Electric¦Cooling¦CAC¦SEER 10¦New Construction¦wo CCS¦New Construction | New | MF | 3 | Electric | Cooling | CAC | SEER 10 | New Construction | wo CCS | New Construction | Typical (observed) | Existing Stock | Baseline | 885.0622
| MF¦1¦Electric¦Cooling¦ASHP¦SEER 10¦As Is¦w CCS¦As Is/No Ducts | Existing | MF | 1 | Electric | Cooling | ASHP | SEER 10 | As Is | w CCS | As Is/No Ducts | Typical (observed) | Existing Stock | Advanced Smart | 398.7385
| MF¦1¦Electric¦Cooling¦ASHP¦SEER 10¦As Is¦w CCS¦Tight | Existing | MF | 1 | Electric | Cooling | ASHP | SEER 10 | As Is | w CCS | Tight | Typical (observed) | Existing Stock | Advanced Smart | 383.3394
| MF¦1¦Electric¦Cooling¦ASHP¦SEER 10¦As Is¦wo CCS¦As Is/No Ducts | Existing | MF | 1 | Electric | Cooling | ASHP | SEER 10 | As Is | wo CCS | As Is/No Ducts | Typical (observed) | Existing Stock | Advanced Smart | 400.7151
| MF¦1¦Electric¦Cooling¦ASHP¦SEER 10¦As Is¦wo CCS¦Tight | Existing | MF | 1 | Electric | Cooling | ASHP | SEER 10 | As Is | wo CCS | Tight | Typical (observed) | Existing Stock | Advanced Smart | 385.7428
| MF¦1¦Electric¦Cooling¦ASHP¦SEER 10¦Full Upgrade¦w CCS¦As Is/No Ducts | Existing | MF | 1 | Electric | Cooling | ASHP | SEER 10 | Full Upgrade | w CCS | As Is/No Ducts | Typical (observed) | Existing Stock | Advanced Smart | 271.9225
| MF¦1¦Electric¦Cooling¦ASHP¦SEER 10¦Full Upgrade¦w CCS¦Tight | Existing | MF | 1 | Electric | Cooling | ASHP | SEER 10 | Full Upgrade | w CCS | Tight | Typical (observed) | Existing Stock | Advanced Smart | 260.5935
| MF¦1¦Electric¦Cooling¦ASHP¦SEER 10¦Full Upgrade¦wo CCS¦As Is/No Ducts | Existing | MF | 1 | Electric | Cooling | ASHP | SEER 10 | Full Upgrade | wo CCS | As Is/No Ducts | Typical (observed) | Existing Stock | Advanced Smart | 272.9502
| MF¦1¦Electric¦Cooling¦ASHP¦SEER 10¦Full Upgrade¦wo CCS¦Tight | Existing | MF | 1 | Electric | Cooling | ASHP | SEER 10 | Full Upgrade | wo CCS | Tight | Typical (observed) | Existing Stock | Advanced Smart | 261.8701
| MF¦1¦Electric¦Cooling¦ASHP¦SEER 10¦New Construction¦w CCS¦New Construction | New | MF | 1 | Electric | Cooling | ASHP | SEER 10 | New Construction | w CCS | New Construction | Typical (observed) | Existing Stock | Advanced Smart | 271.9225
| MF¦1¦Electric¦Cooling¦ASHP¦SEER 10¦New Construction¦wo CCS¦New Construction | New | MF | 1 | Electric | Cooling | ASHP | SEER 10 | New Construction | wo CCS | New Construction | Typical (observed) | Existing Stock | Advanced Smart | 272.9502
| MF¦2¦Electric¦Cooling¦ASHP¦SEER 10¦As Is¦w CCS¦As Is/No Ducts | Existing | MF | 2 | Electric | Cooling | ASHP | SEER 10 | As Is | w CCS | As Is/No Ducts | Typical (observed) | Existing Stock | Advanced Smart | 737.3653
| MF¦2¦Electric¦Cooling¦ASHP¦SEER 10¦As Is¦w CCS¦Tight | Existing | MF | 2 | Electric | Cooling | ASHP | SEER 10 | As Is | w CCS | Tight | Typical (observed) | Existing Stock | Advanced Smart | 701.3458
| MF¦2¦Electric¦Cooling¦ASHP¦SEER 10¦As Is¦wo CCS¦As Is/No Ducts | Existing | MF | 2 | Electric | Cooling | ASHP | SEER 10 | As Is | wo CCS | As Is/No Ducts | Typical (observed) | Existing Stock | Advanced Smart | 740.9641
| MF¦2¦Electric¦Cooling¦ASHP¦SEER 10¦As Is¦wo CCS¦Tight | Existing | MF | 2 | Electric | Cooling | ASHP | SEER 10 | As Is | wo CCS | Tight | Typical (observed) | Existing Stock | Advanced Smart | 705.2389
| MF¦2¦Electric¦Cooling¦ASHP¦SEER 10¦Full Upgrade¦w CCS¦As Is/No Ducts | Existing | MF | 2 | Electric | Cooling | ASHP | SEER 10 | Full Upgrade | w CCS | As Is/No Ducts | Typical (observed) | Existing Stock | Advanced Smart | 534.4378
| MF¦2¦Electric¦Cooling¦ASHP¦SEER 10¦Full Upgrade¦w CCS¦Tight | Existing | MF | 2 | Electric | Cooling | ASHP | SEER 10 | Full Upgrade | w CCS | Tight | Typical (observed) | Existing Stock | Advanced Smart | 505.5818
| MF¦2¦Electric¦Cooling¦ASHP¦SEER 10¦Full Upgrade¦wo CCS¦As Is/No Ducts | Existing | MF | 2 | Electric | Cooling | ASHP | SEER 10 | Full Upgrade | wo CCS | As Is/No Ducts | Typical (observed) | Existing Stock | Advanced Smart | 536.4838
| MF¦2¦Electric¦Cooling¦ASHP¦SEER 10¦Full Upgrade¦wo CCS¦Tight | Existing | MF | 2 | Electric | Cooling | ASHP | SEER 10 | Full Upgrade | wo CCS | Tight | Typical (observed) | Existing Stock | Advanced Smart | 507.6155
| MF¦2¦Electric¦Cooling¦ASHP¦SEER 10¦New Construction¦w CCS¦New Construction | New | MF | 2 | Electric | Cooling | ASHP | SEER 10 | New Construction | w CCS | New Construction | Typical (observed) | Existing Stock | Advanced Smart | 534.4378
| MF¦2¦Electric¦Cooling¦ASHP¦SEER 10¦New Construction¦wo CCS¦New Construction | New | MF | 2 | Electric | Cooling | ASHP | SEER 10 | New Construction | wo CCS | New Construction | Typical (observed) | Existing Stock | Advanced Smart | 536.4838
| MF¦3¦Electric¦Cooling¦ASHP¦SEER 10¦As Is¦w CCS¦As Is/No Ducts | Existing | MF | 3 | Electric | Cooling | ASHP | SEER 10 | As Is | w CCS | As Is/No Ducts | Typical (observed) | Existing Stock | Advanced Smart | 1180.2039
| MF¦3¦Electric¦Cooling¦ASHP¦SEER 10¦As Is¦w CCS¦Tight | Existing | MF | 3 | Electric | Cooling | ASHP | SEER 10 | As Is | w CCS | Tight | Typical (observed) | Existing Stock | Advanced Smart | 1111.5375
| MF¦3¦Electric¦Cooling¦ASHP¦SEER 10¦As Is¦wo CCS¦As Is/No Ducts | Existing | MF | 3 | Electric | Cooling | ASHP | SEER 10 | As Is | wo CCS | As Is/No Ducts | Typical (observed) | Existing Stock | Advanced Smart | 1184.0933
| MF¦3¦Electric¦Cooling¦ASHP¦SEER 10¦As Is¦wo CCS¦Tight | Existing | MF | 3 | Electric | Cooling | ASHP | SEER 10 | As Is | wo CCS | Tight | Typical (observed) | Existing Stock | Advanced Smart | 1114.8594
| MF¦3¦Electric¦Cooling¦ASHP¦SEER 10¦Full Upgrade¦w CCS¦As Is/No Ducts | Existing | MF | 3 | Electric | Cooling | ASHP | SEER 10 | Full Upgrade | w CCS | As Is/No Ducts | Typical (observed) | Existing Stock | Advanced Smart | 881.5303
| MF¦3¦Electric¦Cooling¦ASHP¦SEER 10¦Full Upgrade¦w CCS¦Tight | Existing | MF | 3 | Electric | Cooling | ASHP | SEER 10 | Full Upgrade | w CCS | Tight | Typical (observed) | Existing Stock | Advanced Smart | 824.3696
| MF¦3¦Electric¦Cooling¦ASHP¦SEER 10¦Full Upgrade¦wo CCS¦As Is/No Ducts | Existing | MF | 3 | Electric | Cooling | ASHP | SEER 10 | Full Upgrade | wo CCS | As Is/No Ducts | Typical (observed) | Existing Stock | Advanced Smart | 885.0622
| MF¦3¦Electric¦Cooling¦ASHP¦SEER 10¦Full Upgrade¦wo CCS¦Tight | Existing | MF | 3 | Electric | Cooling | ASHP | SEER 10 | Full Upgrade | wo CCS | Tight | Typical (observed) | Existing Stock | Advanced Smart | 827.2269
| MF¦3¦Electric¦Cooling¦ASHP¦SEER 10¦New Construction¦w CCS¦New Construction | New | MF | 3 | Electric | Cooling | ASHP | SEER 10 | New Construction | w CCS | New Construction | Typical (observed) | Existing Stock | Advanced Smart | 881.5303
| MF¦3¦Electric¦Cooling¦ASHP¦SEER 10¦New Construction¦wo CCS¦New Construction | New | MF | 3 | Electric | Cooling | ASHP | SEER 10 | New Construction | wo CCS | New Construction | Typical (observed) | Existing Stock | Advanced Smart | 885.0622
| MF¦1¦Electric¦Cooling¦CAC¦SEER 10¦As Is¦w CCS¦As Is/No Ducts | Existing | MF | 1 | Electric | Cooling | CAC | SEER 10 | As Is | w CCS | As Is/No Ducts | Typical (observed) | Existing Stock | Advanced Smart | 398.7385
| MF¦1¦Electric¦Cooling¦CAC¦SEER 10¦As Is¦w CCS¦Tight | Existing | MF | 1 | Electric | Cooling | CAC | SEER 10 | As Is | w CCS | Tight | Typical (observed) | Existing Stock | Advanced Smart | 383.3394
| MF¦1¦Electric¦Cooling¦CAC¦SEER 10¦As Is¦wo CCS¦As Is/No Ducts | Existing | MF | 1 | Electric | Cooling | CAC | SEER 10 | As Is | wo CCS | As Is/No Ducts | Typical (observed) | Existing Stock | Advanced Smart | 400.7151
| MF¦1¦Electric¦Cooling¦CAC¦SEER 10¦As Is¦wo CCS¦Tight | Existing | MF | 1 | Electric | Cooling | CAC | SEER 10 | As Is | wo CCS | Tight | Typical (observed) | Existing Stock | Advanced Smart | 385.7428
| MF¦1¦Electric¦Cooling¦CAC¦SEER 10¦Full Upgrade¦w CCS¦As Is/No Ducts | Existing | MF | 1 | Electric | Cooling | CAC | SEER 10 | Full Upgrade | w CCS | As Is/No Ducts | Typical (observed) | Existing Stock | Advanced Smart | 271.9225
| MF¦1¦Electric¦Cooling¦CAC¦SEER 10¦Full Upgrade¦w CCS¦Tight | Existing | MF | 1 | Electric | Cooling | CAC | SEER 10 | Full Upgrade | w CCS | Tight | Typical (observed) | Existing Stock | Advanced Smart | 260.5935
| MF¦1¦Electric¦Cooling¦CAC¦SEER 10¦Full Upgrade¦wo CCS¦As Is/No Ducts | Existing | MF | 1 | Electric | Cooling | CAC | SEER 10 | Full Upgrade | wo CCS | As Is/No Ducts | Typical (observed) | Existing Stock | Advanced Smart | 272.9502
| MF¦1¦Electric¦Cooling¦CAC¦SEER 10¦Full Upgrade¦wo CCS¦Tight | Existing | MF | 1 | Electric | Cooling | CAC | SEER 10 | Full Upgrade | wo CCS | Tight | Typical (observed) | Existing Stock | Advanced Smart | 261.8701
| MF¦1¦Electric¦Cooling¦CAC¦SEER 10¦New Construction¦w CCS¦New Construction | New | MF | 1 | Electric | Cooling | CAC | SEER 10 | New Construction | w CCS | New Construction | Typical (observed) | Existing Stock | Advanced Smart | 271.9225
| MF¦1¦Electric¦Cooling¦CAC¦SEER 10¦New Construction¦wo CCS¦New Construction | New | MF | 1 | Electric | Cooling | CAC | SEER 10 | New Construction | wo CCS | New Construction | Typical (observed) | Existing Stock | Advanced Smart | 272.9502
| MF¦2¦Electric¦Cooling¦CAC¦SEER 10¦As Is¦w CCS¦As Is/No Ducts | Existing | MF | 2 | Electric | Cooling | CAC | SEER 10 | As Is | w CCS | As Is/No Ducts | Typical (observed) | Existing Stock | Advanced Smart | 737.3653
| MF¦2¦Electric¦Cooling¦CAC¦SEER 10¦As Is¦w CCS¦Tight | Existing | MF | 2 | Electric | Cooling | CAC | SEER 10 | As Is | w CCS | Tight | Typical (observed) | Existing Stock | Advanced Smart | 701.3458
| MF¦2¦Electric¦Cooling¦CAC¦SEER 10¦As Is¦wo CCS¦As Is/No Ducts | Existing | MF | 2 | Electric | Cooling | CAC | SEER 10 | As Is | wo CCS | As Is/No Ducts | Typical (observed) | Existing Stock | Advanced Smart | 740.9641
| MF¦2¦Electric¦Cooling¦CAC¦SEER 10¦As Is¦wo CCS¦Tight | Existing | MF | 2 | Electric | Cooling | CAC | SEER 10 | As Is | wo CCS | Tight | Typical (observed) | Existing Stock | Advanced Smart | 705.2389
| MF¦2¦Electric¦Cooling¦CAC¦SEER 10¦Full Upgrade¦w CCS¦As Is/No Ducts | Existing | MF | 2 | Electric | Cooling | CAC | SEER 10 | Full Upgrade | w CCS | As Is/No Ducts | Typical (observed) | Existing Stock | Advanced Smart | 534.4378
| MF¦2¦Electric¦Cooling¦CAC¦SEER 10¦Full Upgrade¦w CCS¦Tight | Existing | MF | 2 | Electric | Cooling | CAC | SEER 10 | Full Upgrade | w CCS | Tight | Typical (observed) | Existing Stock | Advanced Smart | 505.5818
| MF¦2¦Electric¦Cooling¦CAC¦SEER 10¦Full Upgrade¦wo CCS¦As Is/No Ducts | Existing | MF | 2 | Electric | Cooling | CAC | SEER 10 | Full Upgrade | wo CCS | As Is/No Ducts | Typical (observed) | Existing Stock | Advanced Smart | 536.4838
| MF¦2¦Electric¦Cooling¦CAC¦SEER 10¦Full Upgrade¦wo CCS¦Tight | Existing | MF | 2 | Electric | Cooling | CAC | SEER 10 | Full Upgrade | wo CCS | Tight | Typical (observed) | Existing Stock | Advanced Smart | 507.6155
| MF¦2¦Electric¦Cooling¦CAC¦SEER 10¦New Construction¦w CCS¦New Construction | New | MF | 2 | Electric | Cooling | CAC | SEER 10 | New Construction | w CCS | New Construction | Typical (observed) | Existing Stock | Advanced Smart | 534.4378
| MF¦2¦Electric¦Cooling¦CAC¦SEER 10¦New Construction¦wo CCS¦New Construction | New | MF | 2 | Electric | Cooling | CAC | SEER 10 | New Construction | wo CCS | New Construction | Typical (observed) | Existing Stock | Advanced Smart | 536.4838
| MF¦3¦Electric¦Cooling¦CAC¦SEER 10¦As Is¦w CCS¦As Is/No Ducts | Existing | MF | 3 | Electric | Cooling | CAC | SEER 10 | As Is | w CCS | As Is/No Ducts | Typical (observed) | Existing Stock | Advanced Smart | 1180.2039
| MF¦3¦Electric¦Cooling¦CAC¦SEER 10¦As Is¦w CCS¦Tight | Existing | MF | 3 | Electric | Cooling | CAC | SEER 10 | As Is | w CCS | Tight | Typical (observed) | Existing Stock | Advanced Smart | 1111.5375
| MF¦3¦Electric¦Cooling¦CAC¦SEER 10¦As Is¦wo CCS¦As Is/No Ducts | Existing | MF | 3 | Electric | Cooling | CAC | SEER 10 | As Is | wo CCS | As Is/No Ducts | Typical (observed) | Existing Stock | Advanced Smart | 1184.0933
| MF¦3¦Electric¦Cooling¦CAC¦SEER 10¦As Is¦wo CCS¦Tight | Existing | MF | 3 | Electric | Cooling | CAC | SEER 10 | As Is | wo CCS | Tight | Typical (observed) | Existing Stock | Advanced Smart | 1114.8594
| MF¦3¦Electric¦Cooling¦CAC¦SEER 10¦Full Upgrade¦w CCS¦As Is/No Ducts | Existing | MF | 3 | Electric | Cooling | CAC | SEER 10 | Full Upgrade | w CCS | As Is/No Ducts | Typical (observed) | Existing Stock | Advanced Smart | 881.5303
| MF¦3¦Electric¦Cooling¦CAC¦SEER 10¦Full Upgrade¦w CCS¦Tight | Existing | MF | 3 | Electric | Cooling | CAC | SEER 10 | Full Upgrade | w CCS | Tight | Typical (observed) | Existing Stock | Advanced Smart | 824.3696
| MF¦3¦Electric¦Cooling¦CAC¦SEER 10¦Full Upgrade¦wo CCS¦As Is/No Ducts | Existing | MF | 3 | Electric | Cooling | CAC | SEER 10 | Full Upgrade | wo CCS | As Is/No Ducts | Typical (observed) | Existing Stock | Advanced Smart | 885.0622
| MF¦3¦Electric¦Cooling¦CAC¦SEER 10¦Full Upgrade¦wo CCS¦Tight | Existing | MF | 3 | Electric | Cooling | CAC | SEER 10 | Full Upgrade | wo CCS | Tight | Typical (observed) | Existing Stock | Advanced Smart | 827.2269
| MF¦3¦Electric¦Cooling¦CAC¦SEER 10¦New Construction¦w CCS¦New Construction | New | MF | 3 | Electric | Cooling | CAC | SEER 10 | New Construction | w CCS | New Construction | Typical (observed) | Existing Stock | Advanced Smart | 881.5303
| MF¦3¦Electric¦Cooling¦CAC¦SEER 10¦New Construction¦wo CCS¦New Construction | New | MF | 3 | Electric | Cooling | CAC | SEER 10 | New Construction | wo CCS | New Construction | Typical (observed) | Existing Stock | Advanced Smart | 885.0622
| MF¦1¦Electric¦Cooling¦ASHP¦SEER 18¦As Is¦w CCS¦As Is/No Ducts | Existing | MF | 1 | Electric | Cooling | ASHP | SEER 18 | As Is | w CCS | As Is/No Ducts | Typical (observed) | Existing Stock | Baseline | 171.03
| MF¦1¦Electric¦Cooling¦ASHP¦SEER 18¦As Is¦w CCS¦Tight | Existing | MF | 1 | Electric | Cooling | ASHP | SEER 18 | As Is | w CCS | Tight | Typical (observed) | Existing Stock | Baseline | 167.4532
| MF¦1¦Electric¦Cooling¦ASHP¦SEER 18¦As Is¦wo CCS¦As Is/No Ducts | Existing | MF | 1 | Electric | Cooling | ASHP | SEER 18 | As Is | wo CCS | As Is/No Ducts | Typical (observed) | Existing Stock | Baseline | 169.8221
| MF¦1¦Electric¦Cooling¦ASHP¦SEER 18¦As Is¦wo CCS¦Tight | Existing | MF | 1 | Electric | Cooling | ASHP | SEER 18 | As Is | wo CCS | Tight | Typical (observed) | Existing Stock | Baseline | 166.5014
| MF¦1¦Electric¦Cooling¦ASHP¦SEER 18¦Full Upgrade¦w CCS¦As Is/No Ducts | Existing | MF | 1 | Electric | Cooling | ASHP | SEER 18 | Full Upgrade | w CCS | As Is/No Ducts | Typical (observed) | Existing Stock | Baseline | 116.5964
| MF¦1¦Electric¦Cooling¦ASHP¦SEER 18¦Full Upgrade¦w CCS¦Tight | Existing | MF | 1 | Electric | Cooling | ASHP | SEER 18 | Full Upgrade | w CCS | Tight | Typical (observed) | Existing Stock | Baseline | 114.0572
| MF¦1¦Electric¦Cooling¦ASHP¦SEER 18¦Full Upgrade¦wo CCS¦As Is/No Ducts | Existing | MF | 1 | Electric | Cooling | ASHP | SEER 18 | Full Upgrade | wo CCS | As Is/No Ducts | Typical (observed) | Existing Stock | Baseline | 115.484
| MF¦1¦Electric¦Cooling¦ASHP¦SEER 18¦Full Upgrade¦wo CCS¦Tight | Existing | MF | 1 | Electric | Cooling | ASHP | SEER 18 | Full Upgrade | wo CCS | Tight | Typical (observed) | Existing Stock | Baseline | 113.1351
| MF¦1¦Electric¦Cooling¦ASHP¦SEER 18¦New Construction¦w CCS¦New Construction | New | MF | 1 | Electric | Cooling | ASHP | SEER 18 | New Construction | w CCS | New Construction | Typical (observed) | Existing Stock | Baseline | 116.5964
| MF¦1¦Electric¦Cooling¦ASHP¦SEER 18¦New Construction¦wo CCS¦New Construction | New | MF | 1 | Electric | Cooling | ASHP | SEER 18 | New Construction | wo CCS | New Construction | Typical (observed) | Existing Stock | Baseline | 115.484
| MF¦2¦Electric¦Cooling¦ASHP¦SEER 18¦As Is¦w CCS¦As Is/No Ducts | Existing | MF | 2 | Electric | Cooling | ASHP | SEER 18 | As Is | w CCS | As Is/No Ducts | Typical (observed) | Existing Stock | Baseline | 348.0775
| MF¦2¦Electric¦Cooling¦ASHP¦SEER 18¦As Is¦w CCS¦Tight | Existing | MF | 2 | Electric | Cooling | ASHP | SEER 18 | As Is | w CCS | Tight | Typical (observed) | Existing Stock | Baseline | 337.8806
| MF¦2¦Electric¦Cooling¦ASHP¦SEER 18¦As Is¦wo CCS¦As Is/No Ducts | Existing | MF | 2 | Electric | Cooling | ASHP | SEER 18 | As Is | wo CCS | As Is/No Ducts | Typical (observed) | Existing Stock | Baseline | 345.5582
| MF¦2¦Electric¦Cooling¦ASHP¦SEER 18¦As Is¦wo CCS¦Tight | Existing | MF | 2 | Electric | Cooling | ASHP | SEER 18 | As Is | wo CCS | Tight | Typical (observed) | Existing Stock | Baseline | 335.5685
| MF¦2¦Electric¦Cooling¦ASHP¦SEER 18¦Full Upgrade¦w CCS¦As Is/No Ducts | Existing | MF | 2 | Electric | Cooling | ASHP | SEER 18 | Full Upgrade | w CCS | As Is/No Ducts | Typical (observed) | Existing Stock | Baseline | 252.8105
| MF¦2¦Electric¦Cooling¦ASHP¦SEER 18¦Full Upgrade¦w CCS¦Tight | Existing | MF | 2 | Electric | Cooling | ASHP | SEER 18 | Full Upgrade | w CCS | Tight | Typical (observed) | Existing Stock | Baseline | 244.7652
| MF¦2¦Electric¦Cooling¦ASHP¦SEER 18¦Full Upgrade¦wo CCS¦As Is/No Ducts | Existing | MF | 2 | Electric | Cooling | ASHP | SEER 18 | Full Upgrade | wo CCS | As Is/No Ducts | Typical (observed) | Existing Stock | Baseline | 250.6191
| MF¦2¦Electric¦Cooling¦ASHP¦SEER 18¦Full Upgrade¦wo CCS¦Tight | Existing | MF | 2 | Electric | Cooling | ASHP | SEER 18 | Full Upgrade | wo CCS | Tight | Typical (observed) | Existing Stock | Baseline | 242.6166
| MF¦2¦Electric¦Cooling¦ASHP¦SEER 18¦New Construction¦w CCS¦New Construction | New | MF | 2 | Electric | Cooling | ASHP | SEER 18 | New Construction | w CCS | New Construction | Typical (observed) | Existing Stock | Baseline | 252.8105
| MF¦2¦Electric¦Cooling¦ASHP¦SEER 18¦New Construction¦wo CCS¦New Construction | New | MF | 2 | Electric | Cooling | ASHP | SEER 18 | New Construction | wo CCS | New Construction | Typical (observed) | Existing Stock | Baseline | 250.6191
| MF¦3¦Electric¦Cooling¦ASHP¦SEER 18¦As Is¦w CCS¦As Is/No Ducts | Existing | MF | 3 | Electric | Cooling | ASHP | SEER 18 | As Is | w CCS | As Is/No Ducts | Typical (observed) | Existing Stock | Baseline | 605.4786
| MF¦3¦Electric¦Cooling¦ASHP¦SEER 18¦As Is¦w CCS¦Tight | Existing | MF | 3 | Electric | Cooling | ASHP | SEER 18 | As Is | w CCS | Tight | Typical (observed) | Existing Stock | Baseline | 582.2761
| MF¦3¦Electric¦Cooling¦ASHP¦SEER 18¦As Is¦wo CCS¦As Is/No Ducts | Existing | MF | 3 | Electric | Cooling | ASHP | SEER 18 | As Is | wo CCS | As Is/No Ducts | Typical (observed) | Existing Stock | Baseline | 605.8886
| MF¦3¦Electric¦Cooling¦ASHP¦SEER 18¦As Is¦wo CCS¦Tight | Existing | MF | 3 | Electric | Cooling | ASHP | SEER 18 | As Is | wo CCS | Tight | Typical (observed) | Existing Stock | Baseline | 581.7126
| MF¦3¦Electric¦Cooling¦ASHP¦SEER 18¦Full Upgrade¦w CCS¦As Is/No Ducts | Existing | MF | 3 | Electric | Cooling | ASHP | SEER 18 | Full Upgrade | w CCS | As Is/No Ducts | Typical (observed) | Existing Stock | Baseline | 453.933
| MF¦3¦Electric¦Cooling¦ASHP¦SEER 18¦Full Upgrade¦w CCS¦Tight | Existing | MF | 3 | Electric | Cooling | ASHP | SEER 18 | Full Upgrade | w CCS | Tight | Typical (observed) | Existing Stock | Baseline | 434.7279
| MF¦3¦Electric¦Cooling¦ASHP¦SEER 18¦Full Upgrade¦wo CCS¦As Is/No Ducts | Existing | MF | 3 | Electric | Cooling | ASHP | SEER 18 | Full Upgrade | wo CCS | As Is/No Ducts | Typical (observed) | Existing Stock | Baseline | 454.5331
| MF¦3¦Electric¦Cooling¦ASHP¦SEER 18¦Full Upgrade¦wo CCS¦Tight | Existing | MF | 3 | Electric | Cooling | ASHP | SEER 18 | Full Upgrade | wo CCS | Tight | Typical (observed) | Existing Stock | Baseline | 434.2292
| MF¦3¦Electric¦Cooling¦ASHP¦SEER 18¦New Construction¦w CCS¦New Construction | New | MF | 3 | Electric | Cooling | ASHP | SEER 18 | New Construction | w CCS | New Construction | Typical (observed) | Existing Stock | Baseline | 453.933
| MF¦3¦Electric¦Cooling¦ASHP¦SEER 18¦New Construction¦wo CCS¦New Construction | New | MF | 3 | Electric | Cooling | ASHP | SEER 18 | New Construction | wo CCS | New Construction | Typical (observed) | Existing Stock | Baseline | 454.5331
| MF¦1¦Electric¦Cooling¦CAC¦SEER 18¦As Is¦w CCS¦As Is/No Ducts | Existing | MF | 1 | Electric | Cooling | CAC | SEER 18 | As Is | w CCS | As Is/No Ducts | Typical (observed) | Existing Stock | Baseline | 171.03
| MF¦1¦Electric¦Cooling¦CAC¦SEER 18¦As Is¦w CCS¦Tight | Existing | MF | 1 | Electric | Cooling | CAC | SEER 18 | As Is | w CCS | Tight | Typical (observed) | Existing Stock | Baseline | 167.4532
| MF¦1¦Electric¦Cooling¦CAC¦SEER 18¦As Is¦wo CCS¦As Is/No Ducts | Existing | MF | 1 | Electric | Cooling | CAC | SEER 18 | As Is | wo CCS | As Is/No Ducts | Typical (observed) | Existing Stock | Baseline | 169.8221
| MF¦1¦Electric¦Cooling¦CAC¦SEER 18¦As Is¦wo CCS¦Tight | Existing | MF | 1 | Electric | Cooling | CAC | SEER 18 | As Is | wo CCS | Tight | Typical (observed) | Existing Stock | Baseline | 166.5014
| MF¦1¦Electric¦Cooling¦CAC¦SEER 18¦Full Upgrade¦w CCS¦As Is/No Ducts | Existing | MF | 1 | Electric | Cooling | CAC | SEER 18 | Full Upgrade | w CCS | As Is/No Ducts | Typical (observed) | Existing Stock | Baseline | 116.5964
| MF¦1¦Electric¦Cooling¦CAC¦SEER 18¦Full Upgrade¦w CCS¦Tight | Existing | MF | 1 | Electric | Cooling | CAC | SEER 18 | Full Upgrade | w CCS | Tight | Typical (observed) | Existing Stock | Baseline | 114.0572
| MF¦1¦Electric¦Cooling¦CAC¦SEER 18¦Full Upgrade¦wo CCS¦As Is/No Ducts | Existing | MF | 1 | Electric | Cooling | CAC | SEER 18 | Full Upgrade | wo CCS | As Is/No Ducts | Typical (observed) | Existing Stock | Baseline | 115.484
| MF¦1¦Electric¦Cooling¦CAC¦SEER 18¦Full Upgrade¦wo CCS¦Tight | Existing | MF | 1 | Electric | Cooling | CAC | SEER 18 | Full Upgrade | wo CCS | Tight | Typical (observed) | Existing Stock | Baseline | 113.1351
| MF¦1¦Electric¦Cooling¦CAC¦SEER 18¦New Construction¦w CCS¦New Construction | New | MF | 1 | Electric | Cooling | CAC | SEER 18 | New Construction | w CCS | New Construction | Typical (observed) | Existing Stock | Baseline | 116.5964
| MF¦1¦Electric¦Cooling¦CAC¦SEER 18¦New Construction¦wo CCS¦New Construction | New | MF | 1 | Electric | Cooling | CAC | SEER 18 | New Construction | wo CCS | New Construction | Typical (observed) | Existing Stock | Baseline | 115.484
| MF¦2¦Electric¦Cooling¦CAC¦SEER 18¦As Is¦w CCS¦As Is/No Ducts | Existing | MF | 2 | Electric | Cooling | CAC | SEER 18 | As Is | w CCS | As Is/No Ducts | Typical (observed) | Existing Stock | Baseline | 348.0775
| MF¦2¦Electric¦Cooling¦CAC¦SEER 18¦As Is¦w CCS¦Tight | Existing | MF | 2 | Electric | Cooling | CAC | SEER 18 | As Is | w CCS | Tight | Typical (observed) | Existing Stock | Baseline | 337.8806
| MF¦2¦Electric¦Cooling¦CAC¦SEER 18¦As Is¦wo CCS¦As Is/No Ducts | Existing | MF | 2 | Electric | Cooling | CAC | SEER 18 | As Is | wo CCS | As Is/No Ducts | Typical (observed) | Existing Stock | Baseline | 345.5582
| MF¦2¦Electric¦Cooling¦CAC¦SEER 18¦As Is¦wo CCS¦Tight | Existing | MF | 2 | Electric | Cooling | CAC | SEER 18 | As Is | wo CCS | Tight | Typical (observed) | Existing Stock | Baseline | 335.5685
| MF¦2¦Electric¦Cooling¦CAC¦SEER 18¦Full Upgrade¦w CCS¦As Is/No Ducts | Existing | MF | 2 | Electric | Cooling | CAC | SEER 18 | Full Upgrade | w CCS | As Is/No Ducts | Typical (observed) | Existing Stock | Baseline | 252.8105
| MF¦2¦Electric¦Cooling¦CAC¦SEER 18¦Full Upgrade¦w CCS¦Tight | Existing | MF | 2 | Electric | Cooling | CAC | SEER 18 | Full Upgrade | w CCS | Tight | Typical (observed) | Existing Stock | Baseline | 244.7652
| MF¦2¦Electric¦Cooling¦CAC¦SEER 18¦Full Upgrade¦wo CCS¦As Is/No Ducts | Existing | MF | 2 | Electric | Cooling | CAC | SEER 18 | Full Upgrade | wo CCS | As Is/No Ducts | Typical (observed) | Existing Stock | Baseline | 250.6191
| MF¦2¦Electric¦Cooling¦CAC¦SEER 18¦Full Upgrade¦wo CCS¦Tight | Existing | MF | 2 | Electric | Cooling | CAC | SEER 18 | Full Upgrade | wo CCS | Tight | Typical (observed) | Existing Stock | Baseline | 242.6166
| MF¦2¦Electric¦Cooling¦CAC¦SEER 18¦New Construction¦w CCS¦New Construction | New | MF | 2 | Electric | Cooling | CAC | SEER 18 | New Construction | w CCS | New Construction | Typical (observed) | Existing Stock | Baseline | 252.8105
| MF¦2¦Electric¦Cooling¦CAC¦SEER 18¦New Construction¦wo CCS¦New Construction | New | MF | 2 | Electric | Cooling | CAC | SEER 18 | New Construction | wo CCS | New Construction | Typical (observed) | Existing Stock | Baseline | 250.6191
| MF¦3¦Electric¦Cooling¦CAC¦SEER 18¦As Is¦w CCS¦As Is/No Ducts | Existing | MF | 3 | Electric | Cooling | CAC | SEER 18 | As Is | w CCS | As Is/No Ducts | Typical (observed) | Existing Stock | Baseline | 605.4786
| MF¦3¦Electric¦Cooling¦CAC¦SEER 18¦As Is¦w CCS¦Tight | Existing | MF | 3 | Electric | Cooling | CAC | SEER 18 | As Is | w CCS | Tight | Typical (observed) | Existing Stock | Baseline | 582.2761
| MF¦3¦Electric¦Cooling¦CAC¦SEER 18¦As Is¦wo CCS¦As Is/No Ducts | Existing | MF | 3 | Electric | Cooling | CAC | SEER 18 | As Is | wo CCS | As Is/No Ducts | Typical (observed) | Existing Stock | Baseline | 605.8886
| MF¦3¦Electric¦Cooling¦CAC¦SEER 18¦As Is¦wo CCS¦Tight | Existing | MF | 3 | Electric | Cooling | CAC | SEER 18 | As Is | wo CCS | Tight | Typical (observed) | Existing Stock | Baseline | 581.7126
| MF¦3¦Electric¦Cooling¦CAC¦SEER 18¦Full Upgrade¦w CCS¦As Is/No Ducts | Existing | MF | 3 | Electric | Cooling | CAC | SEER 18 | Full Upgrade | w CCS | As Is/No Ducts | Typical (observed) | Existing Stock | Baseline | 453.933
| MF¦3¦Electric¦Cooling¦CAC¦SEER 18¦Full Upgrade¦w CCS¦Tight | Existing | MF | 3 | Electric | Cooling | CAC | SEER 18 | Full Upgrade | w CCS | Tight | Typical (observed) | Existing Stock | Baseline | 434.7279
| MF¦3¦Electric¦Cooling¦CAC¦SEER 18¦Full Upgrade¦wo CCS¦As Is/No Ducts | Existing | MF | 3 | Electric | Cooling | CAC | SEER 18 | Full Upgrade | wo CCS | As Is/No Ducts | Typical (observed) | Existing Stock | Baseline | 454.5331
| MF¦3¦Electric¦Cooling¦CAC¦SEER 18¦Full Upgrade¦wo CCS¦Tight | Existing | MF | 3 | Electric | Cooling | CAC | SEER 18 | Full Upgrade | wo CCS | Tight | Typical (observed) | Existing Stock | Baseline | 434.2292
| MF¦3¦Electric¦Cooling¦CAC¦SEER 18¦New Construction¦w CCS¦New Construction | New | MF | 3 | Electric | Cooling | CAC | SEER 18 | New Construction | w CCS | New Construction | Typical (observed) | Existing Stock | Baseline | 453.933
| MF¦3¦Electric¦Cooling¦CAC¦SEER 18¦New Construction¦wo CCS¦New Construction | New | MF | 3 | Electric | Cooling | CAC | SEER 18 | New Construction | wo CCS | New Construction | Typical (observed) | Existing Stock | Baseline | 454.5331
| MF¦1¦Electric¦Cooling¦ASHP¦SEER 18¦As Is¦w CCS¦As Is/No Ducts | Existing | MF | 1 | Electric | Cooling | ASHP | SEER 18 | As Is | w CCS | As Is/No Ducts | Typical (observed) | Existing Stock | Advanced Smart | 171.03
| MF¦1¦Electric¦Cooling¦ASHP¦SEER 18¦As Is¦w CCS¦Tight | Existing | MF | 1 | Electric | Cooling | ASHP | SEER 18 | As Is | w CCS | Tight | Typical (observed) | Existing Stock | Advanced Smart | 167.4532
| MF¦1¦Electric¦Cooling¦ASHP¦SEER 18¦As Is¦wo CCS¦As Is/No Ducts | Existing | MF | 1 | Electric | Cooling | ASHP | SEER 18 | As Is | wo CCS | As Is/No Ducts | Typical (observed) | Existing Stock | Advanced Smart | 169.8221
| MF¦1¦Electric¦Cooling¦ASHP¦SEER 18¦As Is¦wo CCS¦Tight | Existing | MF | 1 | Electric | Cooling | ASHP | SEER 18 | As Is | wo CCS | Tight | Typical (observed) | Existing Stock | Advanced Smart | 166.5014
| MF¦1¦Electric¦Cooling¦ASHP¦SEER 18¦Full Upgrade¦w CCS¦As Is/No Ducts | Existing | MF | 1 | Electric | Cooling | ASHP | SEER 18 | Full Upgrade | w CCS | As Is/No Ducts | Typical (observed) | Existing Stock | Advanced Smart | 116.5964
| MF¦1¦Electric¦Cooling¦ASHP¦SEER 18¦Full Upgrade¦w CCS¦Tight | Existing | MF | 1 | Electric | Cooling | ASHP | SEER 18 | Full Upgrade | w CCS | Tight | Typical (observed) | Existing Stock | Advanced Smart | 114.0572
| MF¦1¦Electric¦Cooling¦ASHP¦SEER 18¦Full Upgrade¦wo CCS¦As Is/No Ducts | Existing | MF | 1 | Electric | Cooling | ASHP | SEER 18 | Full Upgrade | wo CCS | As Is/No Ducts | Typical (observed) | Existing Stock | Advanced Smart | 115.484
| MF¦1¦Electric¦Cooling¦ASHP¦SEER 18¦Full Upgrade¦wo CCS¦Tight | Existing | MF | 1 | Electric | Cooling | ASHP | SEER 18 | Full Upgrade | wo CCS | Tight | Typical (observed) | Existing Stock | Advanced Smart | 113.1351
| MF¦1¦Electric¦Cooling¦ASHP¦SEER 18¦New Construction¦w CCS¦New Construction | New | MF | 1 | Electric | Cooling | ASHP | SEER 18 | New Construction | w CCS | New Construction | Typical (observed) | Existing Stock | Advanced Smart | 116.5964
| MF¦1¦Electric¦Cooling¦ASHP¦SEER 18¦New Construction¦wo CCS¦New Construction | New | MF | 1 | Electric | Cooling | ASHP | SEER 18 | New Construction | wo CCS | New Construction | Typical (observed) | Existing Stock | Advanced Smart | 115.484
| MF¦2¦Electric¦Cooling¦ASHP¦SEER 18¦As Is¦w CCS¦As Is/No Ducts | Existing | MF | 2 | Electric | Cooling | ASHP | SEER 18 | As Is | w CCS | As Is/No Ducts | Typical (observed) | Existing Stock | Advanced Smart | 348.0775
| MF¦2¦Electric¦Cooling¦ASHP¦SEER 18¦As Is¦w CCS¦Tight | Existing | MF | 2 | Electric | Cooling | ASHP | SEER 18 | As Is | w CCS | Tight | Typical (observed) | Existing Stock | Advanced Smart | 337.8806
| MF¦2¦Electric¦Cooling¦ASHP¦SEER 18¦As Is¦wo CCS¦As Is/No Ducts | Existing | MF | 2 | Electric | Cooling | ASHP | SEER 18 | As Is | wo CCS | As Is/No Ducts | Typical (observed) | Existing Stock | Advanced Smart | 345.5582
| MF¦2¦Electric¦Cooling¦ASHP¦SEER 18¦As Is¦wo CCS¦Tight | Existing | MF | 2 | Electric | Cooling | ASHP | SEER 18 | As Is | wo CCS | Tight | Typical (observed) | Existing Stock | Advanced Smart | 335.5685
| MF¦2¦Electric¦Cooling¦ASHP¦SEER 18¦Full Upgrade¦w CCS¦As Is/No Ducts | Existing | MF | 2 | Electric | Cooling | ASHP | SEER 18 | Full Upgrade | w CCS | As Is/No Ducts | Typical (observed) | Existing Stock | Advanced Smart | 252.8105
| MF¦2¦Electric¦Cooling¦ASHP¦SEER 18¦Full Upgrade¦w CCS¦Tight | Existing | MF | 2 | Electric | Cooling | ASHP | SEER 18 | Full Upgrade | w CCS | Tight | Typical (observed) | Existing Stock | Advanced Smart | 244.7652
| MF¦2¦Electric¦Cooling¦ASHP¦SEER 18¦Full Upgrade¦wo CCS¦As Is/No Ducts | Existing | MF | 2 | Electric | Cooling | ASHP | SEER 18 | Full Upgrade | wo CCS | As Is/No Ducts | Typical (observed) | Existing Stock | Advanced Smart | 250.6191
| MF¦2¦Electric¦Cooling¦ASHP¦SEER 18¦Full Upgrade¦wo CCS¦Tight | Existing | MF | 2 | Electric | Cooling | ASHP | SEER 18 | Full Upgrade | wo CCS | Tight | Typical (observed) | Existing Stock | Advanced Smart | 242.6166
| MF¦2¦Electric¦Cooling¦ASHP¦SEER 18¦New Construction¦w CCS¦New Construction | New | MF | 2 | Electric | Cooling | ASHP | SEER 18 | New Construction | w CCS | New Construction | Typical (observed) | Existing Stock | Advanced Smart | 252.8105
| MF¦2¦Electric¦Cooling¦ASHP¦SEER 18¦New Construction¦wo CCS¦New Construction | New | MF | 2 | Electric | Cooling | ASHP | SEER 18 | New Construction | wo CCS | New Construction | Typical (observed) | Existing Stock | Advanced Smart | 250.6191
| MF¦3¦Electric¦Cooling¦ASHP¦SEER 18¦As Is¦w CCS¦As Is/No Ducts | Existing | MF | 3 | Electric | Cooling | ASHP | SEER 18 | As Is | w CCS | As Is/No Ducts | Typical (observed) | Existing Stock | Advanced Smart | 605.4786
| MF¦3¦Electric¦Cooling¦ASHP¦SEER 18¦As Is¦w CCS¦Tight | Existing | MF | 3 | Electric | Cooling | ASHP | SEER 18 | As Is | w CCS | Tight | Typical (observed) | Existing Stock | Advanced Smart | 582.2761
| MF¦3¦Electric¦Cooling¦ASHP¦SEER 18¦As Is¦wo CCS¦As Is/No Ducts | Existing | MF | 3 | Electric | Cooling | ASHP | SEER 18 | As Is | wo CCS | As Is/No Ducts | Typical (observed) | Existing Stock | Advanced Smart | 605.8886
| MF¦3¦Electric¦Cooling¦ASHP¦SEER 18¦As Is¦wo CCS¦Tight | Existing | MF | 3 | Electric | Cooling | ASHP | SEER 18 | As Is | wo CCS | Tight | Typical (observed) | Existing Stock | Advanced Smart | 581.7126
| MF¦3¦Electric¦Cooling¦ASHP¦SEER 18¦Full Upgrade¦w CCS¦As Is/No Ducts | Existing | MF | 3 | Electric | Cooling | ASHP | SEER 18 | Full Upgrade | w CCS | As Is/No Ducts | Typical (observed) | Existing Stock | Advanced Smart | 453.933
| MF¦3¦Electric¦Cooling¦ASHP¦SEER 18¦Full Upgrade¦w CCS¦Tight | Existing | MF | 3 | Electric | Cooling | ASHP | SEER 18 | Full Upgrade | w CCS | Tight | Typical (observed) | Existing Stock | Advanced Smart | 434.7279
| MF¦3¦Electric¦Cooling¦ASHP¦SEER 18¦Full Upgrade¦wo CCS¦As Is/No Ducts | Existing | MF | 3 | Electric | Cooling | ASHP | SEER 18 | Full Upgrade | wo CCS | As Is/No Ducts | Typical (observed) | Existing Stock | Advanced Smart | 454.5331
| MF¦3¦Electric¦Cooling¦ASHP¦SEER 18¦Full Upgrade¦wo CCS¦Tight | Existing | MF | 3 | Electric | Cooling | ASHP | SEER 18 | Full Upgrade | wo CCS | Tight | Typical (observed) | Existing Stock | Advanced Smart | 434.2292
| MF¦3¦Electric¦Cooling¦ASHP¦SEER 18¦New Construction¦w CCS¦New Construction | New | MF | 3 | Electric | Cooling | ASHP | SEER 18 | New Construction | w CCS | New Construction | Typical (observed) | Existing Stock | Advanced Smart | 453.933
| MF¦3¦Electric¦Cooling¦ASHP¦SEER 18¦New Construction¦wo CCS¦New Construction | New | MF | 3 | Electric | Cooling | ASHP | SEER 18 | New Construction | wo CCS | New Construction | Typical (observed) | Existing Stock | Advanced Smart | 454.5331
| MF¦1¦Electric¦Cooling¦CAC¦SEER 18¦As Is¦w CCS¦As Is/No Ducts | Existing | MF | 1 | Electric | Cooling | CAC | SEER 18 | As Is | w CCS | As Is/No Ducts | Typical (observed) | Existing Stock | Advanced Smart | 171.03
| MF¦1¦Electric¦Cooling¦CAC¦SEER 18¦As Is¦w CCS¦Tight | Existing | MF | 1 | Electric | Cooling | CAC | SEER 18 | As Is | w CCS | Tight | Typical (observed) | Existing Stock | Advanced Smart | 167.4532
| MF¦1¦Electric¦Cooling¦CAC¦SEER 18¦As Is¦wo CCS¦As Is/No Ducts | Existing | MF | 1 | Electric | Cooling | CAC | SEER 18 | As Is | wo CCS | As Is/No Ducts | Typical (observed) | Existing Stock | Advanced Smart | 169.8221
| MF¦1¦Electric¦Cooling¦CAC¦SEER 18¦As Is¦wo CCS¦Tight | Existing | MF | 1 | Electric | Cooling | CAC | SEER 18 | As Is | wo CCS | Tight | Typical (observed) | Existing Stock | Advanced Smart | 166.5014
| MF¦1¦Electric¦Cooling¦CAC¦SEER 18¦Full Upgrade¦w CCS¦As Is/No Ducts | Existing | MF | 1 | Electric | Cooling | CAC | SEER 18 | Full Upgrade | w CCS | As Is/No Ducts | Typical (observed) | Existing Stock | Advanced Smart | 116.5964
| MF¦1¦Electric¦Cooling¦CAC¦SEER 18¦Full Upgrade¦w CCS¦Tight | Existing | MF | 1 | Electric | Cooling | CAC | SEER 18 | Full Upgrade | w CCS | Tight | Typical (observed) | Existing Stock | Advanced Smart | 114.0572
| MF¦1¦Electric¦Cooling¦CAC¦SEER 18¦Full Upgrade¦wo CCS¦As Is/No Ducts | Existing | MF | 1 | Electric | Cooling | CAC | SEER 18 | Full Upgrade | wo CCS | As Is/No Ducts | Typical (observed) | Existing Stock | Advanced Smart | 115.484
| MF¦1¦Electric¦Cooling¦CAC¦SEER 18¦Full Upgrade¦wo CCS¦Tight | Existing | MF | 1 | Electric | Cooling | CAC | SEER 18 | Full Upgrade | wo CCS | Tight | Typical (observed) | Existing Stock | Advanced Smart | 113.1351
| MF¦1¦Electric¦Cooling¦CAC¦SEER 18¦New Construction¦w CCS¦New Construction | New | MF | 1 | Electric | Cooling | CAC | SEER 18 | New Construction | w CCS | New Construction | Typical (observed) | Existing Stock | Advanced Smart | 116.5964
| MF¦1¦Electric¦Cooling¦CAC¦SEER 18¦New Construction¦wo CCS¦New Construction | New | MF | 1 | Electric | Cooling | CAC | SEER 18 | New Construction | wo CCS | New Construction | Typical (observed) | Existing Stock | Advanced Smart | 115.484
| MF¦2¦Electric¦Cooling¦CAC¦SEER 18¦As Is¦w CCS¦As Is/No Ducts | Existing | MF | 2 | Electric | Cooling | CAC | SEER 18 | As Is | w CCS | As Is/No Ducts | Typical (observed) | Existing Stock | Advanced Smart | 348.0775
| MF¦2¦Electric¦Cooling¦CAC¦SEER 18¦As Is¦w CCS¦Tight | Existing | MF | 2 | Electric | Cooling | CAC | SEER 18 | As Is | w CCS | Tight | Typical (observed) | Existing Stock | Advanced Smart | 337.8806
| MF¦2¦Electric¦Cooling¦CAC¦SEER 18¦As Is¦wo CCS¦As Is/No Ducts | Existing | MF | 2 | Electric | Cooling | CAC | SEER 18 | As Is | wo CCS | As Is/No Ducts | Typical (observed) | Existing Stock | Advanced Smart | 345.5582
| MF¦2¦Electric¦Cooling¦CAC¦SEER 18¦As Is¦wo CCS¦Tight | Existing | MF | 2 | Electric | Cooling | CAC | SEER 18 | As Is | wo CCS | Tight | Typical (observed) | Existing Stock | Advanced Smart | 335.5685
| MF¦2¦Electric¦Cooling¦CAC¦SEER 18¦Full Upgrade¦w CCS¦As Is/No Ducts | Existing | MF | 2 | Electric | Cooling | CAC | SEER 18 | Full Upgrade | w CCS | As Is/No Ducts | Typical (observed) | Existing Stock | Advanced Smart | 252.8105
| MF¦2¦Electric¦Cooling¦CAC¦SEER 18¦Full Upgrade¦w CCS¦Tight | Existing | MF | 2 | Electric | Cooling | CAC | SEER 18 | Full Upgrade | w CCS | Tight | Typical (observed) | Existing Stock | Advanced Smart | 244.7652
| MF¦2¦Electric¦Cooling¦CAC¦SEER 18¦Full Upgrade¦wo CCS¦As Is/No Ducts | Existing | MF | 2 | Electric | Cooling | CAC | SEER 18 | Full Upgrade | wo CCS | As Is/No Ducts | Typical (observed) | Existing Stock | Advanced Smart | 250.6191
| MF¦2¦Electric¦Cooling¦CAC¦SEER 18¦Full Upgrade¦wo CCS¦Tight | Existing | MF | 2 | Electric | Cooling | CAC | SEER 18 | Full Upgrade | wo CCS | Tight | Typical (observed) | Existing Stock | Advanced Smart | 242.6166
| MF¦2¦Electric¦Cooling¦CAC¦SEER 18¦New Construction¦w CCS¦New Construction | New | MF | 2 | Electric | Cooling | CAC | SEER 18 | New Construction | w CCS | New Construction | Typical (observed) | Existing Stock | Advanced Smart | 252.8105
| MF¦2¦Electric¦Cooling¦CAC¦SEER 18¦New Construction¦wo CCS¦New Construction | New | MF | 2 | Electric | Cooling | CAC | SEER 18 | New Construction | wo CCS | New Construction | Typical (observed) | Existing Stock | Advanced Smart | 250.6191
| MF¦3¦Electric¦Cooling¦CAC¦SEER 18¦As Is¦w CCS¦As Is/No Ducts | Existing | MF | 3 | Electric | Cooling | CAC | SEER 18 | As Is | w CCS | As Is/No Ducts | Typical (observed) | Existing Stock | Advanced Smart | 605.4786
| MF¦3¦Electric¦Cooling¦CAC¦SEER 18¦As Is¦w CCS¦Tight | Existing | MF | 3 | Electric | Cooling | CAC | SEER 18 | As Is | w CCS | Tight | Typical (observed) | Existing Stock | Advanced Smart | 582.2761
| MF¦3¦Electric¦Cooling¦CAC¦SEER 18¦As Is¦wo CCS¦As Is/No Ducts | Existing | MF | 3 | Electric | Cooling | CAC | SEER 18 | As Is | wo CCS | As Is/No Ducts | Typical (observed) | Existing Stock | Advanced Smart | 605.8886
| MF¦3¦Electric¦Cooling¦CAC¦SEER 18¦As Is¦wo CCS¦Tight | Existing | MF | 3 | Electric | Cooling | CAC | SEER 18 | As Is | wo CCS | Tight | Typical (observed) | Existing Stock | Advanced Smart | 581.7126
| MF¦3¦Electric¦Cooling¦CAC¦SEER 18¦Full Upgrade¦w CCS¦As Is/No Ducts | Existing | MF | 3 | Electric | Cooling | CAC | SEER 18 | Full Upgrade | w CCS | As Is/No Ducts | Typical (observed) | Existing Stock | Advanced Smart | 453.933
| MF¦3¦Electric¦Cooling¦CAC¦SEER 18¦Full Upgrade¦w CCS¦Tight | Existing | MF | 3 | Electric | Cooling | CAC | SEER 18 | Full Upgrade | w CCS | Tight | Typical (observed) | Existing Stock | Advanced Smart | 434.7279
| MF¦3¦Electric¦Cooling¦CAC¦SEER 18¦Full Upgrade¦wo CCS¦As Is/No Ducts | Existing | MF | 3 | Electric | Cooling | CAC | SEER 18 | Full Upgrade | wo CCS | As Is/No Ducts | Typical (observed) | Existing Stock | Advanced Smart | 454.5331
| MF¦3¦Electric¦Cooling¦CAC¦SEER 18¦Full Upgrade¦wo CCS¦Tight | Existing | MF | 3 | Electric | Cooling | CAC | SEER 18 | Full Upgrade | wo CCS | Tight | Typical (observed) | Existing Stock | Advanced Smart | 434.2292
| MF¦3¦Electric¦Cooling¦CAC¦SEER 18¦New Construction¦w CCS¦New Construction | New | MF | 3 | Electric | Cooling | CAC | SEER 18 | New Construction | w CCS | New Construction | Typical (observed) | Existing Stock | Advanced Smart | 453.933
| MF¦3¦Electric¦Cooling¦CAC¦SEER 18¦New Construction¦wo CCS¦New Construction | New | MF | 3 | Electric | Cooling | CAC | SEER 18 | New Construction | wo CCS | New Construction | Typical (observed) | Existing Stock | Advanced Smart | 454.5331
| MF¦1¦Electric¦Cooling¦ASHP¦SEER 13¦As Is¦w CCS¦As Is/No Ducts | Existing | MF | 1 | Electric | Cooling | ASHP | SEER 13 | As Is | w CCS | As Is/No Ducts | Typical (observed) | Existing Stock | Baseline | 305.4639
| MF¦1¦Electric¦Cooling¦ASHP¦SEER 13¦As Is¦w CCS¦Tight | Existing | MF | 1 | Electric | Cooling | ASHP | SEER 13 | As Is | w CCS | Tight | Typical (observed) | Existing Stock | Baseline | 295.3608
| MF¦1¦Electric¦Cooling¦ASHP¦SEER 13¦As Is¦wo CCS¦As Is/No Ducts | Existing | MF | 1 | Electric | Cooling | ASHP | SEER 13 | As Is | wo CCS | As Is/No Ducts | Typical (observed) | Existing Stock | Baseline | 305.6186
| MF¦1¦Electric¦Cooling¦ASHP¦SEER 13¦As Is¦wo CCS¦Tight | Existing | MF | 1 | Electric | Cooling | ASHP | SEER 13 | As Is | wo CCS | Tight | Typical (observed) | Existing Stock | Baseline | 295.9644
| MF¦1¦Electric¦Cooling¦ASHP¦SEER 13¦Full Upgrade¦w CCS¦As Is/No Ducts | Existing | MF | 1 | Electric | Cooling | ASHP | SEER 13 | Full Upgrade | w CCS | As Is/No Ducts | Typical (observed) | Existing Stock | Baseline | 208.046
| MF¦1¦Electric¦Cooling¦ASHP¦SEER 13¦Full Upgrade¦w CCS¦Tight | Existing | MF | 1 | Electric | Cooling | ASHP | SEER 13 | Full Upgrade | w CCS | Tight | Typical (observed) | Existing Stock | Baseline | 200.5819
| MF¦1¦Electric¦Cooling¦ASHP¦SEER 13¦Full Upgrade¦wo CCS¦As Is/No Ducts | Existing | MF | 1 | Electric | Cooling | ASHP | SEER 13 | Full Upgrade | wo CCS | As Is/No Ducts | Typical (observed) | Existing Stock | Baseline | 207.8193
| MF¦1¦Electric¦Cooling¦ASHP¦SEER 13¦Full Upgrade¦wo CCS¦Tight | Existing | MF | 1 | Electric | Cooling | ASHP | SEER 13 | Full Upgrade | wo CCS | Tight | Typical (observed) | Existing Stock | Baseline | 200.6432
| MF¦1¦Electric¦Cooling¦ASHP¦SEER 13¦New Construction¦w CCS¦New Construction | New | MF | 1 | Electric | Cooling | ASHP | SEER 13 | New Construction | w CCS | New Construction | Typical (observed) | Existing Stock | Baseline | 208.046
| MF¦1¦Electric¦Cooling¦ASHP¦SEER 13¦New Construction¦wo CCS¦New Construction | New | MF | 1 | Electric | Cooling | ASHP | SEER 13 | New Construction | wo CCS | New Construction | Typical (observed) | Existing Stock | Baseline | 207.8193
| MF¦2¦Electric¦Cooling¦ASHP¦SEER 13¦As Is¦w CCS¦As Is/No Ducts | Existing | MF | 2 | Electric | Cooling | ASHP | SEER 13 | As Is | w CCS | As Is/No Ducts | Typical (observed) | Existing Stock | Baseline | 583.7792
| MF¦2¦Electric¦Cooling¦ASHP¦SEER 13¦As Is¦w CCS¦Tight | Existing | MF | 2 | Electric | Cooling | ASHP | SEER 13 | As Is | w CCS | Tight | Typical (observed) | Existing Stock | Baseline | 558.205
| MF¦2¦Electric¦Cooling¦ASHP¦SEER 13¦As Is¦wo CCS¦As Is/No Ducts | Existing | MF | 2 | Electric | Cooling | ASHP | SEER 13 | As Is | wo CCS | As Is/No Ducts | Typical (observed) | Existing Stock | Baseline | 584.065
| MF¦2¦Electric¦Cooling¦ASHP¦SEER 13¦As Is¦wo CCS¦Tight | Existing | MF | 2 | Electric | Cooling | ASHP | SEER 13 | As Is | wo CCS | Tight | Typical (observed) | Existing Stock | Baseline | 558.7849
| MF¦2¦Electric¦Cooling¦ASHP¦SEER 13¦Full Upgrade¦w CCS¦As Is/No Ducts | Existing | MF | 2 | Electric | Cooling | ASHP | SEER 13 | Full Upgrade | w CCS | As Is/No Ducts | Typical (observed) | Existing Stock | Baseline | 423.2062
| MF¦2¦Electric¦Cooling¦ASHP¦SEER 13¦Full Upgrade¦w CCS¦Tight | Existing | MF | 2 | Electric | Cooling | ASHP | SEER 13 | Full Upgrade | w CCS | Tight | Typical (observed) | Existing Stock | Baseline | 402.5526
| MF¦2¦Electric¦Cooling¦ASHP¦SEER 13¦Full Upgrade¦wo CCS¦As Is/No Ducts | Existing | MF | 2 | Electric | Cooling | ASHP | SEER 13 | Full Upgrade | wo CCS | As Is/No Ducts | Typical (observed) | Existing Stock | Baseline | 422.9779
| MF¦2¦Electric¦Cooling¦ASHP¦SEER 13¦Full Upgrade¦wo CCS¦Tight | Existing | MF | 2 | Electric | Cooling | ASHP | SEER 13 | Full Upgrade | wo CCS | Tight | Typical (observed) | Existing Stock | Baseline | 402.3308
| MF¦2¦Electric¦Cooling¦ASHP¦SEER 13¦New Construction¦w CCS¦New Construction | New | MF | 2 | Electric | Cooling | ASHP | SEER 13 | New Construction | w CCS | New Construction | Typical (observed) | Existing Stock | Baseline | 423.2062
| MF¦2¦Electric¦Cooling¦ASHP¦SEER 13¦New Construction¦wo CCS¦New Construction | New | MF | 2 | Electric | Cooling | ASHP | SEER 13 | New Construction | wo CCS | New Construction | Typical (observed) | Existing Stock | Baseline | 422.9779
| MF¦3¦Electric¦Cooling¦ASHP¦SEER 13¦As Is¦w CCS¦As Is/No Ducts | Existing | MF | 3 | Electric | Cooling | ASHP | SEER 13 | As Is | w CCS | As Is/No Ducts | Typical (observed) | Existing Stock | Baseline | 960.9818
| MF¦3¦Electric¦Cooling¦ASHP¦SEER 13¦As Is¦w CCS¦Tight | Existing | MF | 3 | Electric | Cooling | ASHP | SEER 13 | As Is | w CCS | Tight | Typical (observed) | Existing Stock | Baseline | 909.4184
| MF¦3¦Electric¦Cooling¦ASHP¦SEER 13¦As Is¦wo CCS¦As Is/No Ducts | Existing | MF | 3 | Electric | Cooling | ASHP | SEER 13 | As Is | wo CCS | As Is/No Ducts | Typical (observed) | Existing Stock | Baseline | 964.0207
| MF¦3¦Electric¦Cooling¦ASHP¦SEER 13¦As Is¦wo CCS¦Tight | Existing | MF | 3 | Electric | Cooling | ASHP | SEER 13 | As Is | wo CCS | Tight | Typical (observed) | Existing Stock | Baseline | 911.061
| MF¦3¦Electric¦Cooling¦ASHP¦SEER 13¦Full Upgrade¦w CCS¦As Is/No Ducts | Existing | MF | 3 | Electric | Cooling | ASHP | SEER 13 | Full Upgrade | w CCS | As Is/No Ducts | Typical (observed) | Existing Stock | Baseline | 718.8123
| MF¦3¦Electric¦Cooling¦ASHP¦SEER 13¦Full Upgrade¦w CCS¦Tight | Existing | MF | 3 | Electric | Cooling | ASHP | SEER 13 | Full Upgrade | w CCS | Tight | Typical (observed) | Existing Stock | Baseline | 675.4956
| MF¦3¦Electric¦Cooling¦ASHP¦SEER 13¦Full Upgrade¦wo CCS¦As Is/No Ducts | Existing | MF | 3 | Electric | Cooling | ASHP | SEER 13 | Full Upgrade | wo CCS | As Is/No Ducts | Typical (observed) | Existing Stock | Baseline | 721.299
| MF¦3¦Electric¦Cooling¦ASHP¦SEER 13¦Full Upgrade¦wo CCS¦Tight | Existing | MF | 3 | Electric | Cooling | ASHP | SEER 13 | Full Upgrade | wo CCS | Tight | Typical (observed) | Existing Stock | Baseline | 676.3217
| MF¦3¦Electric¦Cooling¦ASHP¦SEER 13¦New Construction¦w CCS¦New Construction | New | MF | 3 | Electric | Cooling | ASHP | SEER 13 | New Construction | w CCS | New Construction | Typical (observed) | Existing Stock | Baseline | 718.8123
| MF¦3¦Electric¦Cooling¦ASHP¦SEER 13¦New Construction¦wo CCS¦New Construction | New | MF | 3 | Electric | Cooling | ASHP | SEER 13 | New Construction | wo CCS | New Construction | Typical (observed) | Existing Stock | Baseline | 721.299
| MF¦1¦Electric¦Cooling¦CAC¦SEER 13¦As Is¦w CCS¦As Is/No Ducts | Existing | MF | 1 | Electric | Cooling | CAC | SEER 13 | As Is | w CCS | As Is/No Ducts | Typical (observed) | Existing Stock | Baseline | 305.4639
| MF¦1¦Electric¦Cooling¦CAC¦SEER 13¦As Is¦w CCS¦Tight | Existing | MF | 1 | Electric | Cooling | CAC | SEER 13 | As Is | w CCS | Tight | Typical (observed) | Existing Stock | Baseline | 295.3608
| MF¦1¦Electric¦Cooling¦CAC¦SEER 13¦As Is¦wo CCS¦As Is/No Ducts | Existing | MF | 1 | Electric | Cooling | CAC | SEER 13 | As Is | wo CCS | As Is/No Ducts | Typical (observed) | Existing Stock | Baseline | 305.6186
| MF¦1¦Electric¦Cooling¦CAC¦SEER 13¦As Is¦wo CCS¦Tight | Existing | MF | 1 | Electric | Cooling | CAC | SEER 13 | As Is | wo CCS | Tight | Typical (observed) | Existing Stock | Baseline | 295.9644
| MF¦1¦Electric¦Cooling¦CAC¦SEER 13¦Full Upgrade¦w CCS¦As Is/No Ducts | Existing | MF | 1 | Electric | Cooling | CAC | SEER 13 | Full Upgrade | w CCS | As Is/No Ducts | Typical (observed) | Existing Stock | Baseline | 208.046
| MF¦1¦Electric¦Cooling¦CAC¦SEER 13¦Full Upgrade¦w CCS¦Tight | Existing | MF | 1 | Electric | Cooling | CAC | SEER 13 | Full Upgrade | w CCS | Tight | Typical (observed) | Existing Stock | Baseline | 200.5819
| MF¦1¦Electric¦Cooling¦CAC¦SEER 13¦Full Upgrade¦wo CCS¦As Is/No Ducts | Existing | MF | 1 | Electric | Cooling | CAC | SEER 13 | Full Upgrade | wo CCS | As Is/No Ducts | Typical (observed) | Existing Stock | Baseline | 207.8193
| MF¦1¦Electric¦Cooling¦CAC¦SEER 13¦Full Upgrade¦wo CCS¦Tight | Existing | MF | 1 | Electric | Cooling | CAC | SEER 13 | Full Upgrade | wo CCS | Tight | Typical (observed) | Existing Stock | Baseline | 200.6432
| MF¦1¦Electric¦Cooling¦CAC¦SEER 13¦New Construction¦w CCS¦New Construction | New | MF | 1 | Electric | Cooling | CAC | SEER 13 | New Construction | w CCS | New Construction | Typical (observed) | Existing Stock | Baseline | 208.046
| MF¦1¦Electric¦Cooling¦CAC¦SEER 13¦New Construction¦wo CCS¦New Construction | New | MF | 1 | Electric | Cooling | CAC | SEER 13 | New Construction | wo CCS | New Construction | Typical (observed) | Existing Stock | Baseline | 207.8193
| MF¦2¦Electric¦Cooling¦CAC¦SEER 13¦As Is¦w CCS¦As Is/No Ducts | Existing | MF | 2 | Electric | Cooling | CAC | SEER 13 | As Is | w CCS | As Is/No Ducts | Typical (observed) | Existing Stock | Baseline | 583.7792
| MF¦2¦Electric¦Cooling¦CAC¦SEER 13¦As Is¦w CCS¦Tight | Existing | MF | 2 | Electric | Cooling | CAC | SEER 13 | As Is | w CCS | Tight | Typical (observed) | Existing Stock | Baseline | 558.205
| MF¦2¦Electric¦Cooling¦CAC¦SEER 13¦As Is¦wo CCS¦As Is/No Ducts | Existing | MF | 2 | Electric | Cooling | CAC | SEER 13 | As Is | wo CCS | As Is/No Ducts | Typical (observed) | Existing Stock | Baseline | 584.065
| MF¦2¦Electric¦Cooling¦CAC¦SEER 13¦As Is¦wo CCS¦Tight | Existing | MF | 2 | Electric | Cooling | CAC | SEER 13 | As Is | wo CCS | Tight | Typical (observed) | Existing Stock | Baseline | 558.7849
| MF¦2¦Electric¦Cooling¦CAC¦SEER 13¦Full Upgrade¦w CCS¦As Is/No Ducts | Existing | MF | 2 | Electric | Cooling | CAC | SEER 13 | Full Upgrade | w CCS | As Is/No Ducts | Typical (observed) | Existing Stock | Baseline | 423.2062
| MF¦2¦Electric¦Cooling¦CAC¦SEER 13¦Full Upgrade¦w CCS¦Tight | Existing | MF | 2 | Electric | Cooling | CAC | SEER 13 | Full Upgrade | w CCS | Tight | Typical (observed) | Existing Stock | Baseline | 402.5526
| MF¦2¦Electric¦Cooling¦CAC¦SEER 13¦Full Upgrade¦wo CCS¦As Is/No Ducts | Existing | MF | 2 | Electric | Cooling | CAC | SEER 13 | Full Upgrade | wo CCS | As Is/No Ducts | Typical (observed) | Existing Stock | Baseline | 422.9779
| MF¦2¦Electric¦Cooling¦CAC¦SEER 13¦Full Upgrade¦wo CCS¦Tight | Existing | MF | 2 | Electric | Cooling | CAC | SEER 13 | Full Upgrade | wo CCS | Tight | Typical (observed) | Existing Stock | Baseline | 402.3308
| MF¦2¦Electric¦Cooling¦CAC¦SEER 13¦New Construction¦w CCS¦New Construction | New | MF | 2 | Electric | Cooling | CAC | SEER 13 | New Construction | w CCS | New Construction | Typical (observed) | Existing Stock | Baseline | 423.2062
| MF¦2¦Electric¦Cooling¦CAC¦SEER 13¦New Construction¦wo CCS¦New Construction | New | MF | 2 | Electric | Cooling | CAC | SEER 13 | New Construction | wo CCS | New Construction | Typical (observed) | Existing Stock | Baseline | 422.9779
| MF¦3¦Electric¦Cooling¦CAC¦SEER 13¦As Is¦w CCS¦As Is/No Ducts | Existing | MF | 3 | Electric | Cooling | CAC | SEER 13 | As Is | w CCS | As Is/No Ducts | Typical (observed) | Existing Stock | Baseline | 960.9818
| MF¦3¦Electric¦Cooling¦CAC¦SEER 13¦As Is¦w CCS¦Tight | Existing | MF | 3 | Electric | Cooling | CAC | SEER 13 | As Is | w CCS | Tight | Typical (observed) | Existing Stock | Baseline | 909.4184
| MF¦3¦Electric¦Cooling¦CAC¦SEER 13¦As Is¦wo CCS¦As Is/No Ducts | Existing | MF | 3 | Electric | Cooling | CAC | SEER 13 | As Is | wo CCS | As Is/No Ducts | Typical (observed) | Existing Stock | Baseline | 964.0207
| MF¦3¦Electric¦Cooling¦CAC¦SEER 13¦As Is¦wo CCS¦Tight | Existing | MF | 3 | Electric | Cooling | CAC | SEER 13 | As Is | wo CCS | Tight | Typical (observed) | Existing Stock | Baseline | 911.061
| MF¦3¦Electric¦Cooling¦CAC¦SEER 13¦Full Upgrade¦w CCS¦As Is/No Ducts | Existing | MF | 3 | Electric | Cooling | CAC | SEER 13 | Full Upgrade | w CCS | As Is/No Ducts | Typical (observed) | Existing Stock | Baseline | 718.8123
| MF¦3¦Electric¦Cooling¦CAC¦SEER 13¦Full Upgrade¦w CCS¦Tight | Existing | MF | 3 | Electric | Cooling | CAC | SEER 13 | Full Upgrade | w CCS | Tight | Typical (observed) | Existing Stock | Baseline | 675.4956
| MF¦3¦Electric¦Cooling¦CAC¦SEER 13¦Full Upgrade¦wo CCS¦As Is/No Ducts | Existing | MF | 3 | Electric | Cooling | CAC | SEER 13 | Full Upgrade | wo CCS | As Is/No Ducts | Typical (observed) | Existing Stock | Baseline | 721.299
| MF¦3¦Electric¦Cooling¦CAC¦SEER 13¦Full Upgrade¦wo CCS¦Tight | Existing | MF | 3 | Electric | Cooling | CAC | SEER 13 | Full Upgrade | wo CCS | Tight | Typical (observed) | Existing Stock | Baseline | 676.3217
| MF¦3¦Electric¦Cooling¦CAC¦SEER 13¦New Construction¦w CCS¦New Construction | New | MF | 3 | Electric | Cooling | CAC | SEER 13 | New Construction | w CCS | New Construction | Typical (observed) | Existing Stock | Baseline | 718.8123
| MF¦3¦Electric¦Cooling¦CAC¦SEER 13¦New Construction¦wo CCS¦New Construction | New | MF | 3 | Electric | Cooling | CAC | SEER 13 | New Construction | wo CCS | New Construction | Typical (observed) | Existing Stock | Baseline | 721.299
| MF¦1¦Electric¦Cooling¦ASHP¦SEER 13¦As Is¦w CCS¦As Is/No Ducts | Existing | MF | 1 | Electric | Cooling | ASHP | SEER 13 | As Is | w CCS | As Is/No Ducts | Typical (observed) | Existing Stock | Advanced Smart | 305.4639
| MF¦1¦Electric¦Cooling¦ASHP¦SEER 13¦As Is¦w CCS¦Tight | Existing | MF | 1 | Electric | Cooling | ASHP | SEER 13 | As Is | w CCS | Tight | Typical (observed) | Existing Stock | Advanced Smart | 295.3608
| MF¦1¦Electric¦Cooling¦ASHP¦SEER 13¦As Is¦wo CCS¦As Is/No Ducts | Existing | MF | 1 | Electric | Cooling | ASHP | SEER 13 | As Is | wo CCS | As Is/No Ducts | Typical (observed) | Existing Stock | Advanced Smart | 305.6186
| MF¦1¦Electric¦Cooling¦ASHP¦SEER 13¦As Is¦wo CCS¦Tight | Existing | MF | 1 | Electric | Cooling | ASHP | SEER 13 | As Is | wo CCS | Tight | Typical (observed) | Existing Stock | Advanced Smart | 295.9644
| MF¦1¦Electric¦Cooling¦ASHP¦SEER 13¦Full Upgrade¦w CCS¦As Is/No Ducts | Existing | MF | 1 | Electric | Cooling | ASHP | SEER 13 | Full Upgrade | w CCS | As Is/No Ducts | Typical (observed) | Existing Stock | Advanced Smart | 208.046
| MF¦1¦Electric¦Cooling¦ASHP¦SEER 13¦Full Upgrade¦w CCS¦Tight | Existing | MF | 1 | Electric | Cooling | ASHP | SEER 13 | Full Upgrade | w CCS | Tight | Typical (observed) | Existing Stock | Advanced Smart | 200.5819
| MF¦1¦Electric¦Cooling¦ASHP¦SEER 13¦Full Upgrade¦wo CCS¦As Is/No Ducts | Existing | MF | 1 | Electric | Cooling | ASHP | SEER 13 | Full Upgrade | wo CCS | As Is/No Ducts | Typical (observed) | Existing Stock | Advanced Smart | 207.8193
| MF¦1¦Electric¦Cooling¦ASHP¦SEER 13¦Full Upgrade¦wo CCS¦Tight | Existing | MF | 1 | Electric | Cooling | ASHP | SEER 13 | Full Upgrade | wo CCS | Tight | Typical (observed) | Existing Stock | Advanced Smart | 200.6432
| MF¦1¦Electric¦Cooling¦ASHP¦SEER 13¦New Construction¦w CCS¦New Construction | New | MF | 1 | Electric | Cooling | ASHP | SEER 13 | New Construction | w CCS | New Construction | Typical (observed) | Existing Stock | Advanced Smart | 208.046
| MF¦1¦Electric¦Cooling¦ASHP¦SEER 13¦New Construction¦wo CCS¦New Construction | New | MF | 1 | Electric | Cooling | ASHP | SEER 13 | New Construction | wo CCS | New Construction | Typical (observed) | Existing Stock | Advanced Smart | 207.8193
| MF¦2¦Electric¦Cooling¦ASHP¦SEER 13¦As Is¦w CCS¦As Is/No Ducts | Existing | MF | 2 | Electric | Cooling | ASHP | SEER 13 | As Is | w CCS | As Is/No Ducts | Typical (observed) | Existing Stock | Advanced Smart | 583.7792
| MF¦2¦Electric¦Cooling¦ASHP¦SEER 13¦As Is¦w CCS¦Tight | Existing | MF | 2 | Electric | Cooling | ASHP | SEER 13 | As Is | w CCS | Tight | Typical (observed) | Existing Stock | Advanced Smart | 558.205
| MF¦2¦Electric¦Cooling¦ASHP¦SEER 13¦As Is¦wo CCS¦As Is/No Ducts | Existing | MF | 2 | Electric | Cooling | ASHP | SEER 13 | As Is | wo CCS | As Is/No Ducts | Typical (observed) | Existing Stock | Advanced Smart | 584.065
| MF¦2¦Electric¦Cooling¦ASHP¦SEER 13¦As Is¦wo CCS¦Tight | Existing | MF | 2 | Electric | Cooling | ASHP | SEER 13 | As Is | wo CCS | Tight | Typical (observed) | Existing Stock | Advanced Smart | 558.7849
| MF¦2¦Electric¦Cooling¦ASHP¦SEER 13¦Full Upgrade¦w CCS¦As Is/No Ducts | Existing | MF | 2 | Electric | Cooling | ASHP | SEER 13 | Full Upgrade | w CCS | As Is/No Ducts | Typical (observed) | Existing Stock | Advanced Smart | 423.2062
| MF¦2¦Electric¦Cooling¦ASHP¦SEER 13¦Full Upgrade¦w CCS¦Tight | Existing | MF | 2 | Electric | Cooling | ASHP | SEER 13 | Full Upgrade | w CCS | Tight | Typical (observed) | Existing Stock | Advanced Smart | 402.5526
| MF¦2¦Electric¦Cooling¦ASHP¦SEER 13¦Full Upgrade¦wo CCS¦As Is/No Ducts | Existing | MF | 2 | Electric | Cooling | ASHP | SEER 13 | Full Upgrade | wo CCS | As Is/No Ducts | Typical (observed) | Existing Stock | Advanced Smart | 422.9779
| MF¦2¦Electric¦Cooling¦ASHP¦SEER 13¦Full Upgrade¦wo CCS¦Tight | Existing | MF | 2 | Electric | Cooling | ASHP | SEER 13 | Full Upgrade | wo CCS | Tight | Typical (observed) | Existing Stock | Advanced Smart | 402.3308
| MF¦2¦Electric¦Cooling¦ASHP¦SEER 13¦New Construction¦w CCS¦New Construction | New | MF | 2 | Electric | Cooling | ASHP | SEER 13 | New Construction | w CCS | New Construction | Typical (observed) | Existing Stock | Advanced Smart | 423.2062
| MF¦2¦Electric¦Cooling¦ASHP¦SEER 13¦New Construction¦wo CCS¦New Construction | New | MF | 2 | Electric | Cooling | ASHP | SEER 13 | New Construction | wo CCS | New Construction | Typical (observed) | Existing Stock | Advanced Smart | 422.9779
| MF¦3¦Electric¦Cooling¦ASHP¦SEER 13¦As Is¦w CCS¦As Is/No Ducts | Existing | MF | 3 | Electric | Cooling | ASHP | SEER 13 | As Is | w CCS | As Is/No Ducts | Typical (observed) | Existing Stock | Advanced Smart | 960.9818
| MF¦3¦Electric¦Cooling¦ASHP¦SEER 13¦As Is¦w CCS¦Tight | Existing | MF | 3 | Electric | Cooling | ASHP | SEER 13 | As Is | w CCS | Tight | Typical (observed) | Existing Stock | Advanced Smart | 909.4184
| MF¦3¦Electric¦Cooling¦ASHP¦SEER 13¦As Is¦wo CCS¦As Is/No Ducts | Existing | MF | 3 | Electric | Cooling | ASHP | SEER 13 | As Is | wo CCS | As Is/No Ducts | Typical (observed) | Existing Stock | Advanced Smart | 964.0207
| MF¦3¦Electric¦Cooling¦ASHP¦SEER 13¦As Is¦wo CCS¦Tight | Existing | MF | 3 | Electric | Cooling | ASHP | SEER 13 | As Is | wo CCS | Tight | Typical (observed) | Existing Stock | Advanced Smart | 911.061
| MF¦3¦Electric¦Cooling¦ASHP¦SEER 13¦Full Upgrade¦w CCS¦As Is/No Ducts | Existing | MF | 3 | Electric | Cooling | ASHP | SEER 13 | Full Upgrade | w CCS | As Is/No Ducts | Typical (observed) | Existing Stock | Advanced Smart | 718.8123
| MF¦3¦Electric¦Cooling¦ASHP¦SEER 13¦Full Upgrade¦w CCS¦Tight | Existing | MF | 3 | Electric | Cooling | ASHP | SEER 13 | Full Upgrade | w CCS | Tight | Typical (observed) | Existing Stock | Advanced Smart | 675.4956
| MF¦3¦Electric¦Cooling¦ASHP¦SEER 13¦Full Upgrade¦wo CCS¦As Is/No Ducts | Existing | MF | 3 | Electric | Cooling | ASHP | SEER 13 | Full Upgrade | wo CCS | As Is/No Ducts | Typical (observed) | Existing Stock | Advanced Smart | 721.299
| MF¦3¦Electric¦Cooling¦ASHP¦SEER 13¦Full Upgrade¦wo CCS¦Tight | Existing | MF | 3 | Electric | Cooling | ASHP | SEER 13 | Full Upgrade | wo CCS | Tight | Typical (observed) | Existing Stock | Advanced Smart | 676.3217
| MF¦3¦Electric¦Cooling¦ASHP¦SEER 13¦New Construction¦w CCS¦New Construction | New | MF | 3 | Electric | Cooling | ASHP | SEER 13 | New Construction | w CCS | New Construction | Typical (observed) | Existing Stock | Advanced Smart | 718.8123
| MF¦3¦Electric¦Cooling¦ASHP¦SEER 13¦New Construction¦wo CCS¦New Construction | New | MF | 3 | Electric | Cooling | ASHP | SEER 13 | New Construction | wo CCS | New Construction | Typical (observed) | Existing Stock | Advanced Smart | 721.299
| MF¦1¦Electric¦Cooling¦CAC¦SEER 13¦As Is¦w CCS¦As Is/No Ducts | Existing | MF | 1 | Electric | Cooling | CAC | SEER 13 | As Is | w CCS | As Is/No Ducts | Typical (observed) | Existing Stock | Advanced Smart | 305.4639
| MF¦1¦Electric¦Cooling¦CAC¦SEER 13¦As Is¦w CCS¦Tight | Existing | MF | 1 | Electric | Cooling | CAC | SEER 13 | As Is | w CCS | Tight | Typical (observed) | Existing Stock | Advanced Smart | 295.3608
| MF¦1¦Electric¦Cooling¦CAC¦SEER 13¦As Is¦wo CCS¦As Is/No Ducts | Existing | MF | 1 | Electric | Cooling | CAC | SEER 13 | As Is | wo CCS | As Is/No Ducts | Typical (observed) | Existing Stock | Advanced Smart | 305.6186
| MF¦1¦Electric¦Cooling¦CAC¦SEER 13¦As Is¦wo CCS¦Tight | Existing | MF | 1 | Electric | Cooling | CAC | SEER 13 | As Is | wo CCS | Tight | Typical (observed) | Existing Stock | Advanced Smart | 295.9644
| MF¦1¦Electric¦Cooling¦CAC¦SEER 13¦Full Upgrade¦w CCS¦As Is/No Ducts | Existing | MF | 1 | Electric | Cooling | CAC | SEER 13 | Full Upgrade | w CCS | As Is/No Ducts | Typical (observed) | Existing Stock | Advanced Smart | 208.046
| MF¦1¦Electric¦Cooling¦CAC¦SEER 13¦Full Upgrade¦w CCS¦Tight | Existing | MF | 1 | Electric | Cooling | CAC | SEER 13 | Full Upgrade | w CCS | Tight | Typical (observed) | Existing Stock | Advanced Smart | 200.5819
| MF¦1¦Electric¦Cooling¦CAC¦SEER 13¦Full Upgrade¦wo CCS¦As Is/No Ducts | Existing | MF | 1 | Electric | Cooling | CAC | SEER 13 | Full Upgrade | wo CCS | As Is/No Ducts | Typical (observed) | Existing Stock | Advanced Smart | 207.8193
| MF¦1¦Electric¦Cooling¦CAC¦SEER 13¦Full Upgrade¦wo CCS¦Tight | Existing | MF | 1 | Electric | Cooling | CAC | SEER 13 | Full Upgrade | wo CCS | Tight | Typical (observed) | Existing Stock | Advanced Smart | 200.6432
| MF¦1¦Electric¦Cooling¦CAC¦SEER 13¦New Construction¦w CCS¦New Construction | New | MF | 1 | Electric | Cooling | CAC | SEER 13 | New Construction | w CCS | New Construction | Typical (observed) | Existing Stock | Advanced Smart | 208.046
| MF¦1¦Electric¦Cooling¦CAC¦SEER 13¦New Construction¦wo CCS¦New Construction | New | MF | 1 | Electric | Cooling | CAC | SEER 13 | New Construction | wo CCS | New Construction | Typical (observed) | Existing Stock | Advanced Smart | 207.8193
| MF¦2¦Electric¦Cooling¦CAC¦SEER 13¦As Is¦w CCS¦As Is/No Ducts | Existing | MF | 2 | Electric | Cooling | CAC | SEER 13 | As Is | w CCS | As Is/No Ducts | Typical (observed) | Existing Stock | Advanced Smart | 583.7792
| MF¦2¦Electric¦Cooling¦CAC¦SEER 13¦As Is¦w CCS¦Tight | Existing | MF | 2 | Electric | Cooling | CAC | SEER 13 | As Is | w CCS | Tight | Typical (observed) | Existing Stock | Advanced Smart | 558.205
| MF¦2¦Electric¦Cooling¦CAC¦SEER 13¦As Is¦wo CCS¦As Is/No Ducts | Existing | MF | 2 | Electric | Cooling | CAC | SEER 13 | As Is | wo CCS | As Is/No Ducts | Typical (observed) | Existing Stock | Advanced Smart | 584.065
| MF¦2¦Electric¦Cooling¦CAC¦SEER 13¦As Is¦wo CCS¦Tight | Existing | MF | 2 | Electric | Cooling | CAC | SEER 13 | As Is | wo CCS | Tight | Typical (observed) | Existing Stock | Advanced Smart | 558.7849
| MF¦2¦Electric¦Cooling¦CAC¦SEER 13¦Full Upgrade¦w CCS¦As Is/No Ducts | Existing | MF | 2 | Electric | Cooling | CAC | SEER 13 | Full Upgrade | w CCS | As Is/No Ducts | Typical (observed) | Existing Stock | Advanced Smart | 423.2062
| MF¦2¦Electric¦Cooling¦CAC¦SEER 13¦Full Upgrade¦w CCS¦Tight | Existing | MF | 2 | Electric | Cooling | CAC | SEER 13 | Full Upgrade | w CCS | Tight | Typical (observed) | Existing Stock | Advanced Smart | 402.5526
| MF¦2¦Electric¦Cooling¦CAC¦SEER 13¦Full Upgrade¦wo CCS¦As Is/No Ducts | Existing | MF | 2 | Electric | Cooling | CAC | SEER 13 | Full Upgrade | wo CCS | As Is/No Ducts | Typical (observed) | Existing Stock | Advanced Smart | 422.9779
| MF¦2¦Electric¦Cooling¦CAC¦SEER 13¦Full Upgrade¦wo CCS¦Tight | Existing | MF | 2 | Electric | Cooling | CAC | SEER 13 | Full Upgrade | wo CCS | Tight | Typical (observed) | Existing Stock | Advanced Smart | 402.3308
| MF¦2¦Electric¦Cooling¦CAC¦SEER 13¦New Construction¦w CCS¦New Construction | New | MF | 2 | Electric | Cooling | CAC | SEER 13 | New Construction | w CCS | New Construction | Typical (observed) | Existing Stock | Advanced Smart | 423.2062
| MF¦2¦Electric¦Cooling¦CAC¦SEER 13¦New Construction¦wo CCS¦New Construction | New | MF | 2 | Electric | Cooling | CAC | SEER 13 | New Construction | wo CCS | New Construction | Typical (observed) | Existing Stock | Advanced Smart | 422.9779
| MF¦3¦Electric¦Cooling¦CAC¦SEER 13¦As Is¦w CCS¦As Is/No Ducts | Existing | MF | 3 | Electric | Cooling | CAC | SEER 13 | As Is | w CCS | As Is/No Ducts | Typical (observed) | Existing Stock | Advanced Smart | 960.9818
| MF¦3¦Electric¦Cooling¦CAC¦SEER 13¦As Is¦w CCS¦Tight | Existing | MF | 3 | Electric | Cooling | CAC | SEER 13 | As Is | w CCS | Tight | Typical (observed) | Existing Stock | Advanced Smart | 909.4184
| MF¦3¦Electric¦Cooling¦CAC¦SEER 13¦As Is¦wo CCS¦As Is/No Ducts | Existing | MF | 3 | Electric | Cooling | CAC | SEER 13 | As Is | wo CCS | As Is/No Ducts | Typical (observed) | Existing Stock | Advanced Smart | 964.0207
| MF¦3¦Electric¦Cooling¦CAC¦SEER 13¦As Is¦wo CCS¦Tight | Existing | MF | 3 | Electric | Cooling | CAC | SEER 13 | As Is | wo CCS | Tight | Typical (observed) | Existing Stock | Advanced Smart | 911.061
| MF¦3¦Electric¦Cooling¦CAC¦SEER 13¦Full Upgrade¦w CCS¦As Is/No Ducts | Existing | MF | 3 | Electric | Cooling | CAC | SEER 13 | Full Upgrade | w CCS | As Is/No Ducts | Typical (observed) | Existing Stock | Advanced Smart | 718.8123
| MF¦3¦Electric¦Cooling¦CAC¦SEER 13¦Full Upgrade¦w CCS¦Tight | Existing | MF | 3 | Electric | Cooling | CAC | SEER 13 | Full Upgrade | w CCS | Tight | Typical (observed) | Existing Stock | Advanced Smart | 675.4956
| MF¦3¦Electric¦Cooling¦CAC¦SEER 13¦Full Upgrade¦wo CCS¦As Is/No Ducts | Existing | MF | 3 | Electric | Cooling | CAC | SEER 13 | Full Upgrade | wo CCS | As Is/No Ducts | Typical (observed) | Existing Stock | Advanced Smart | 721.299
| MF¦3¦Electric¦Cooling¦CAC¦SEER 13¦Full Upgrade¦wo CCS¦Tight | Existing | MF | 3 | Electric | Cooling | CAC | SEER 13 | Full Upgrade | wo CCS | Tight | Typical (observed) | Existing Stock | Advanced Smart | 676.3217
| MF¦3¦Electric¦Cooling¦CAC¦SEER 13¦New Construction¦w CCS¦New Construction | New | MF | 3 | Electric | Cooling | CAC | SEER 13 | New Construction | w CCS | New Construction | Typical (observed) | Existing Stock | Advanced Smart | 718.8123
| MF¦3¦Electric¦Cooling¦CAC¦SEER 13¦New Construction¦wo CCS¦New Construction | New | MF | 3 | Electric | Cooling | CAC | SEER 13 | New Construction | wo CCS | New Construction | Typical (observed) | Existing Stock | Advanced Smart | 721.299
| MF¦1¦Electric¦Cooling¦ASHP¦SEER 14.5¦As Is¦w CCS¦As Is/No Ducts | Existing | MF | 1 | Electric | Cooling | ASHP | SEER 14.5 | As Is | w CCS | As Is/No Ducts | Typical (observed) | Existing Stock | Baseline | 274.0507
| MF¦1¦Electric¦Cooling¦ASHP¦SEER 14.5¦As Is¦w CCS¦Tight | Existing | MF | 1 | Electric | Cooling | ASHP | SEER 14.5 | As Is | w CCS | Tight | Typical (observed) | Existing Stock | Baseline | 264.9298
| MF¦1¦Electric¦Cooling¦ASHP¦SEER 14.5¦As Is¦wo CCS¦As Is/No Ducts | Existing | MF | 1 | Electric | Cooling | ASHP | SEER 14.5 | As Is | wo CCS | As Is/No Ducts | Typical (observed) | Existing Stock | Baseline | 274.5066
| MF¦1¦Electric¦Cooling¦ASHP¦SEER 14.5¦As Is¦wo CCS¦Tight | Existing | MF | 1 | Electric | Cooling | ASHP | SEER 14.5 | As Is | wo CCS | Tight | Typical (observed) | Existing Stock | Baseline | 265.6793
| MF¦1¦Electric¦Cooling¦ASHP¦SEER 14.5¦Full Upgrade¦w CCS¦As Is/No Ducts | Existing | MF | 1 | Electric | Cooling | ASHP | SEER 14.5 | Full Upgrade | w CCS | As Is/No Ducts | Typical (observed) | Existing Stock | Baseline | 186.9779
| MF¦1¦Electric¦Cooling¦ASHP¦SEER 14.5¦Full Upgrade¦w CCS¦Tight | Existing | MF | 1 | Electric | Cooling | ASHP | SEER 14.5 | Full Upgrade | w CCS | Tight | Typical (observed) | Existing Stock | Baseline | 180.3481
| MF¦1¦Electric¦Cooling¦ASHP¦SEER 14.5¦Full Upgrade¦wo CCS¦As Is/No Ducts | Existing | MF | 1 | Electric | Cooling | ASHP | SEER 14.5 | Full Upgrade | wo CCS | As Is/No Ducts | Typical (observed) | Existing Stock | Baseline | 186.9966
| MF¦1¦Electric¦Cooling¦ASHP¦SEER 14.5¦Full Upgrade¦wo CCS¦Tight | Existing | MF | 1 | Electric | Cooling | ASHP | SEER 14.5 | Full Upgrade | wo CCS | Tight | Typical (observed) | Existing Stock | Baseline | 180.5564
| MF¦1¦Electric¦Cooling¦ASHP¦SEER 14.5¦New Construction¦w CCS¦New Construction | New | MF | 1 | Electric | Cooling | ASHP | SEER 14.5 | New Construction | w CCS | New Construction | Typical (observed) | Existing Stock | Baseline | 186.9779
| MF¦1¦Electric¦Cooling¦ASHP¦SEER 14.5¦New Construction¦wo CCS¦New Construction | New | MF | 1 | Electric | Cooling | ASHP | SEER 14.5 | New Construction | wo CCS | New Construction | Typical (observed) | Existing Stock | Baseline | 186.9966
| MF¦2¦Electric¦Cooling¦ASHP¦SEER 14.5¦As Is¦w CCS¦As Is/No Ducts | Existing | MF | 2 | Electric | Cooling | ASHP | SEER 14.5 | As Is | w CCS | As Is/No Ducts | Typical (observed) | Existing Stock | Baseline | 521.6682
| MF¦2¦Electric¦Cooling¦ASHP¦SEER 14.5¦As Is¦w CCS¦Tight | Existing | MF | 2 | Electric | Cooling | ASHP | SEER 14.5 | As Is | w CCS | Tight | Typical (observed) | Existing Stock | Baseline | 499.8454
| MF¦2¦Electric¦Cooling¦ASHP¦SEER 14.5¦As Is¦wo CCS¦As Is/No Ducts | Existing | MF | 2 | Electric | Cooling | ASHP | SEER 14.5 | As Is | wo CCS | As Is/No Ducts | Typical (observed) | Existing Stock | Baseline | 522.2646
| MF¦2¦Electric¦Cooling¦ASHP¦SEER 14.5¦As Is¦wo CCS¦Tight | Existing | MF | 2 | Electric | Cooling | ASHP | SEER 14.5 | As Is | wo CCS | Tight | Typical (observed) | Existing Stock | Baseline | 500.6733
| MF¦2¦Electric¦Cooling¦ASHP¦SEER 14.5¦Full Upgrade¦w CCS¦As Is/No Ducts | Existing | MF | 2 | Electric | Cooling | ASHP | SEER 14.5 | Full Upgrade | w CCS | As Is/No Ducts | Typical (observed) | Existing Stock | Baseline | 378.4455
| MF¦2¦Electric¦Cooling¦ASHP¦SEER 14.5¦Full Upgrade¦w CCS¦Tight | Existing | MF | 2 | Electric | Cooling | ASHP | SEER 14.5 | Full Upgrade | w CCS | Tight | Typical (observed) | Existing Stock | Baseline | 361.1237
| MF¦2¦Electric¦Cooling¦ASHP¦SEER 14.5¦Full Upgrade¦wo CCS¦As Is/No Ducts | Existing | MF | 2 | Electric | Cooling | ASHP | SEER 14.5 | Full Upgrade | wo CCS | As Is/No Ducts | Typical (observed) | Existing Stock | Baseline | 378.4033
| MF¦2¦Electric¦Cooling¦ASHP¦SEER 14.5¦Full Upgrade¦wo CCS¦Tight | Existing | MF | 2 | Electric | Cooling | ASHP | SEER 14.5 | Full Upgrade | wo CCS | Tight | Typical (observed) | Existing Stock | Baseline | 361.1011
| MF¦2¦Electric¦Cooling¦ASHP¦SEER 14.5¦New Construction¦w CCS¦New Construction | New | MF | 2 | Electric | Cooling | ASHP | SEER 14.5 | New Construction | w CCS | New Construction | Typical (observed) | Existing Stock | Baseline | 378.4455
| MF¦2¦Electric¦Cooling¦ASHP¦SEER 14.5¦New Construction¦wo CCS¦New Construction | New | MF | 2 | Electric | Cooling | ASHP | SEER 14.5 | New Construction | wo CCS | New Construction | Typical (observed) | Existing Stock | Baseline | 378.4033
| MF¦3¦Electric¦Cooling¦ASHP¦SEER 14.5¦As Is¦w CCS¦As Is/No Ducts | Existing | MF | 3 | Electric | Cooling | ASHP | SEER 14.5 | As Is | w CCS | As Is/No Ducts | Typical (observed) | Existing Stock | Baseline | 858.5158
| MF¦3¦Electric¦Cooling¦ASHP¦SEER 14.5¦As Is¦w CCS¦Tight | Existing | MF | 3 | Electric | Cooling | ASHP | SEER 14.5 | As Is | w CCS | Tight | Typical (observed) | Existing Stock | Baseline | 815.3995
| MF¦3¦Electric¦Cooling¦ASHP¦SEER 14.5¦As Is¦wo CCS¦As Is/No Ducts | Existing | MF | 3 | Electric | Cooling | ASHP | SEER 14.5 | As Is | wo CCS | As Is/No Ducts | Typical (observed) | Existing Stock | Baseline | 860.2522
| MF¦3¦Electric¦Cooling¦ASHP¦SEER 14.5¦As Is¦wo CCS¦Tight | Existing | MF | 3 | Electric | Cooling | ASHP | SEER 14.5 | As Is | wo CCS | Tight | Typical (observed) | Existing Stock | Baseline | 816.6317
| MF¦3¦Electric¦Cooling¦ASHP¦SEER 14.5¦Full Upgrade¦w CCS¦As Is/No Ducts | Existing | MF | 3 | Electric | Cooling | ASHP | SEER 14.5 | Full Upgrade | w CCS | As Is/No Ducts | Typical (observed) | Existing Stock | Baseline | 642.0279
| MF¦3¦Electric¦Cooling¦ASHP¦SEER 14.5¦Full Upgrade¦w CCS¦Tight | Existing | MF | 3 | Electric | Cooling | ASHP | SEER 14.5 | Full Upgrade | w CCS | Tight | Typical (observed) | Existing Stock | Baseline | 606.3851
| MF¦3¦Electric¦Cooling¦ASHP¦SEER 14.5¦Full Upgrade¦wo CCS¦As Is/No Ducts | Existing | MF | 3 | Electric | Cooling | ASHP | SEER 14.5 | Full Upgrade | wo CCS | As Is/No Ducts | Typical (observed) | Existing Stock | Baseline | 643.8873
| MF¦3¦Electric¦Cooling¦ASHP¦SEER 14.5¦Full Upgrade¦wo CCS¦Tight | Existing | MF | 3 | Electric | Cooling | ASHP | SEER 14.5 | Full Upgrade | wo CCS | Tight | Typical (observed) | Existing Stock | Baseline | 607.6877
| MF¦3¦Electric¦Cooling¦ASHP¦SEER 14.5¦New Construction¦w CCS¦New Construction | New | MF | 3 | Electric | Cooling | ASHP | SEER 14.5 | New Construction | w CCS | New Construction | Typical (observed) | Existing Stock | Baseline | 642.0279
| MF¦3¦Electric¦Cooling¦ASHP¦SEER 14.5¦New Construction¦wo CCS¦New Construction | New | MF | 3 | Electric | Cooling | ASHP | SEER 14.5 | New Construction | wo CCS | New Construction | Typical (observed) | Existing Stock | Baseline | 643.8873
| MF¦1¦Electric¦Cooling¦CAC¦SEER 14.5¦As Is¦w CCS¦As Is/No Ducts | Existing | MF | 1 | Electric | Cooling | CAC | SEER 14.5 | As Is | w CCS | As Is/No Ducts | Typical (observed) | Existing Stock | Baseline | 274.0507
| MF¦1¦Electric¦Cooling¦CAC¦SEER 14.5¦As Is¦w CCS¦Tight | Existing | MF | 1 | Electric | Cooling | CAC | SEER 14.5 | As Is | w CCS | Tight | Typical (observed) | Existing Stock | Baseline | 264.9298
| MF¦1¦Electric¦Cooling¦CAC¦SEER 14.5¦As Is¦wo CCS¦As Is/No Ducts | Existing | MF | 1 | Electric | Cooling | CAC | SEER 14.5 | As Is | wo CCS | As Is/No Ducts | Typical (observed) | Existing Stock | Baseline | 274.5066
| MF¦1¦Electric¦Cooling¦CAC¦SEER 14.5¦As Is¦wo CCS¦Tight | Existing | MF | 1 | Electric | Cooling | CAC | SEER 14.5 | As Is | wo CCS | Tight | Typical (observed) | Existing Stock | Baseline | 265.6793
| MF¦1¦Electric¦Cooling¦CAC¦SEER 14.5¦Full Upgrade¦w CCS¦As Is/No Ducts | Existing | MF | 1 | Electric | Cooling | CAC | SEER 14.5 | Full Upgrade | w CCS | As Is/No Ducts | Typical (observed) | Existing Stock | Baseline | 186.9779
| MF¦1¦Electric¦Cooling¦CAC¦SEER 14.5¦Full Upgrade¦w CCS¦Tight | Existing | MF | 1 | Electric | Cooling | CAC | SEER 14.5 | Full Upgrade | w CCS | Tight | Typical (observed) | Existing Stock | Baseline | 180.3481
| MF¦1¦Electric¦Cooling¦CAC¦SEER 14.5¦Full Upgrade¦wo CCS¦As Is/No Ducts | Existing | MF | 1 | Electric | Cooling | CAC | SEER 14.5 | Full Upgrade | wo CCS | As Is/No Ducts | Typical (observed) | Existing Stock | Baseline | 186.9966
| MF¦1¦Electric¦Cooling¦CAC¦SEER 14.5¦Full Upgrade¦wo CCS¦Tight | Existing | MF | 1 | Electric | Cooling | CAC | SEER 14.5 | Full Upgrade | wo CCS | Tight | Typical (observed) | Existing Stock | Baseline | 180.5564
| MF¦1¦Electric¦Cooling¦CAC¦SEER 14.5¦New Construction¦w CCS¦New Construction | New | MF | 1 | Electric | Cooling | CAC | SEER 14.5 | New Construction | w CCS | New Construction | Typical (observed) | Existing Stock | Baseline | 186.9779
| MF¦1¦Electric¦Cooling¦CAC¦SEER 14.5¦New Construction¦wo CCS¦New Construction | New | MF | 1 | Electric | Cooling | CAC | SEER 14.5 | New Construction | wo CCS | New Construction | Typical (observed) | Existing Stock | Baseline | 186.9966
| MF¦2¦Electric¦Cooling¦CAC¦SEER 14.5¦As Is¦w CCS¦As Is/No Ducts | Existing | MF | 2 | Electric | Cooling | CAC | SEER 14.5 | As Is | w CCS | As Is/No Ducts | Typical (observed) | Existing Stock | Baseline | 521.6682
| MF¦2¦Electric¦Cooling¦CAC¦SEER 14.5¦As Is¦w CCS¦Tight | Existing | MF | 2 | Electric | Cooling | CAC | SEER 14.5 | As Is | w CCS | Tight | Typical (observed) | Existing Stock | Baseline | 499.8454
| MF¦2¦Electric¦Cooling¦CAC¦SEER 14.5¦As Is¦wo CCS¦As Is/No Ducts | Existing | MF | 2 | Electric | Cooling | CAC | SEER 14.5 | As Is | wo CCS | As Is/No Ducts | Typical (observed) | Existing Stock | Baseline | 522.2646
| MF¦2¦Electric¦Cooling¦CAC¦SEER 14.5¦As Is¦wo CCS¦Tight | Existing | MF | 2 | Electric | Cooling | CAC | SEER 14.5 | As Is | wo CCS | Tight | Typical (observed) | Existing Stock | Baseline | 500.6733
| MF¦2¦Electric¦Cooling¦CAC¦SEER 14.5¦Full Upgrade¦w CCS¦As Is/No Ducts | Existing | MF | 2 | Electric | Cooling | CAC | SEER 14.5 | Full Upgrade | w CCS | As Is/No Ducts | Typical (observed) | Existing Stock | Baseline | 378.4455
| MF¦2¦Electric¦Cooling¦CAC¦SEER 14.5¦Full Upgrade¦w CCS¦Tight | Existing | MF | 2 | Electric | Cooling | CAC | SEER 14.5 | Full Upgrade | w CCS | Tight | Typical (observed) | Existing Stock | Baseline | 361.1237
| MF¦2¦Electric¦Cooling¦CAC¦SEER 14.5¦Full Upgrade¦wo CCS¦As Is/No Ducts | Existing | MF | 2 | Electric | Cooling | CAC | SEER 14.5 | Full Upgrade | wo CCS | As Is/No Ducts | Typical (observed) | Existing Stock | Baseline | 378.4033
| MF¦2¦Electric¦Cooling¦CAC¦SEER 14.5¦Full Upgrade¦wo CCS¦Tight | Existing | MF | 2 | Electric | Cooling | CAC | SEER 14.5 | Full Upgrade | wo CCS | Tight | Typical (observed) | Existing Stock | Baseline | 361.1011
| MF¦2¦Electric¦Cooling¦CAC¦SEER 14.5¦New Construction¦w CCS¦New Construction | New | MF | 2 | Electric | Cooling | CAC | SEER 14.5 | New Construction | w CCS | New Construction | Typical (observed) | Existing Stock | Baseline | 378.4455
| MF¦2¦Electric¦Cooling¦CAC¦SEER 14.5¦New Construction¦wo CCS¦New Construction | New | MF | 2 | Electric | Cooling | CAC | SEER 14.5 | New Construction | wo CCS | New Construction | Typical (observed) | Existing Stock | Baseline | 378.4033
| MF¦3¦Electric¦Cooling¦CAC¦SEER 14.5¦As Is¦w CCS¦As Is/No Ducts | Existing | MF | 3 | Electric | Cooling | CAC | SEER 14.5 | As Is | w CCS | As Is/No Ducts | Typical (observed) | Existing Stock | Baseline | 858.5158
| MF¦3¦Electric¦Cooling¦CAC¦SEER 14.5¦As Is¦w CCS¦Tight | Existing | MF | 3 | Electric | Cooling | CAC | SEER 14.5 | As Is | w CCS | Tight | Typical (observed) | Existing Stock | Baseline | 815.3995
| MF¦3¦Electric¦Cooling¦CAC¦SEER 14.5¦As Is¦wo CCS¦As Is/No Ducts | Existing | MF | 3 | Electric | Cooling | CAC | SEER 14.5 | As Is | wo CCS | As Is/No Ducts | Typical (observed) | Existing Stock | Baseline | 860.2522
| MF¦3¦Electric¦Cooling¦CAC¦SEER 14.5¦As Is¦wo CCS¦Tight | Existing | MF | 3 | Electric | Cooling | CAC | SEER 14.5 | As Is | wo CCS | Tight | Typical (observed) | Existing Stock | Baseline | 816.6317
| MF¦3¦Electric¦Cooling¦CAC¦SEER 14.5¦Full Upgrade¦w CCS¦As Is/No Ducts | Existing | MF | 3 | Electric | Cooling | CAC | SEER 14.5 | Full Upgrade | w CCS | As Is/No Ducts | Typical (observed) | Existing Stock | Baseline | 642.0279
| MF¦3¦Electric¦Cooling¦CAC¦SEER 14.5¦Full Upgrade¦w CCS¦Tight | Existing | MF | 3 | Electric | Cooling | CAC | SEER 14.5 | Full Upgrade | w CCS | Tight | Typical (observed) | Existing Stock | Baseline | 606.3851
| MF¦3¦Electric¦Cooling¦CAC¦SEER 14.5¦Full Upgrade¦wo CCS¦As Is/No Ducts | Existing | MF | 3 | Electric | Cooling | CAC | SEER 14.5 | Full Upgrade | wo CCS | As Is/No Ducts | Typical (observed) | Existing Stock | Baseline | 643.8873
| MF¦3¦Electric¦Cooling¦CAC¦SEER 14.5¦Full Upgrade¦wo CCS¦Tight | Existing | MF | 3 | Electric | Cooling | CAC | SEER 14.5 | Full Upgrade | wo CCS | Tight | Typical (observed) | Existing Stock | Baseline | 607.6877
| MF¦3¦Electric¦Cooling¦CAC¦SEER 14.5¦New Construction¦w CCS¦New Construction | New | MF | 3 | Electric | Cooling | CAC | SEER 14.5 | New Construction | w CCS | New Construction | Typical (observed) | Existing Stock | Baseline | 642.0279
| MF¦3¦Electric¦Cooling¦CAC¦SEER 14.5¦New Construction¦wo CCS¦New Construction | New | MF | 3 | Electric | Cooling | CAC | SEER 14.5 | New Construction | wo CCS | New Construction | Typical (observed) | Existing Stock | Baseline | 643.8873
| MF¦1¦Electric¦Cooling¦ASHP¦SEER 14.5¦As Is¦w CCS¦As Is/No Ducts | Existing | MF | 1 | Electric | Cooling | ASHP | SEER 14.5 | As Is | w CCS | As Is/No Ducts | Typical (observed) | Existing Stock | Advanced Smart | 274.0507
| MF¦1¦Electric¦Cooling¦ASHP¦SEER 14.5¦As Is¦w CCS¦Tight | Existing | MF | 1 | Electric | Cooling | ASHP | SEER 14.5 | As Is | w CCS | Tight | Typical (observed) | Existing Stock | Advanced Smart | 264.9298
| MF¦1¦Electric¦Cooling¦ASHP¦SEER 14.5¦As Is¦wo CCS¦As Is/No Ducts | Existing | MF | 1 | Electric | Cooling | ASHP | SEER 14.5 | As Is | wo CCS | As Is/No Ducts | Typical (observed) | Existing Stock | Advanced Smart | 274.5066
| MF¦1¦Electric¦Cooling¦ASHP¦SEER 14.5¦As Is¦wo CCS¦Tight | Existing | MF | 1 | Electric | Cooling | ASHP | SEER 14.5 | As Is | wo CCS | Tight | Typical (observed) | Existing Stock | Advanced Smart | 265.6793
| MF¦1¦Electric¦Cooling¦ASHP¦SEER 14.5¦Full Upgrade¦w CCS¦As Is/No Ducts | Existing | MF | 1 | Electric | Cooling | ASHP | SEER 14.5 | Full Upgrade | w CCS | As Is/No Ducts | Typical (observed) | Existing Stock | Advanced Smart | 186.9779
| MF¦1¦Electric¦Cooling¦ASHP¦SEER 14.5¦Full Upgrade¦w CCS¦Tight | Existing | MF | 1 | Electric | Cooling | ASHP | SEER 14.5 | Full Upgrade | w CCS | Tight | Typical (observed) | Existing Stock | Advanced Smart | 180.3481
| MF¦1¦Electric¦Cooling¦ASHP¦SEER 14.5¦Full Upgrade¦wo CCS¦As Is/No Ducts | Existing | MF | 1 | Electric | Cooling | ASHP | SEER 14.5 | Full Upgrade | wo CCS | As Is/No Ducts | Typical (observed) | Existing Stock | Advanced Smart | 186.9966
| MF¦1¦Electric¦Cooling¦ASHP¦SEER 14.5¦Full Upgrade¦wo CCS¦Tight | Existing | MF | 1 | Electric | Cooling | ASHP | SEER 14.5 | Full Upgrade | wo CCS | Tight | Typical (observed) | Existing Stock | Advanced Smart | 180.5564
| MF¦1¦Electric¦Cooling¦ASHP¦SEER 14.5¦New Construction¦w CCS¦New Construction | New | MF | 1 | Electric | Cooling | ASHP | SEER 14.5 | New Construction | w CCS | New Construction | Typical (observed) | Existing Stock | Advanced Smart | 186.9779
| MF¦1¦Electric¦Cooling¦ASHP¦SEER 14.5¦New Construction¦wo CCS¦New Construction | New | MF | 1 | Electric | Cooling | ASHP | SEER 14.5 | New Construction | wo CCS | New Construction | Typical (observed) | Existing Stock | Advanced Smart | 186.9966
| MF¦2¦Electric¦Cooling¦ASHP¦SEER 14.5¦As Is¦w CCS¦As Is/No Ducts | Existing | MF | 2 | Electric | Cooling | ASHP | SEER 14.5 | As Is | w CCS | As Is/No Ducts | Typical (observed) | Existing Stock | Advanced Smart | 521.6682
| MF¦2¦Electric¦Cooling¦ASHP¦SEER 14.5¦As Is¦w CCS¦Tight | Existing | MF | 2 | Electric | Cooling | ASHP | SEER 14.5 | As Is | w CCS | Tight | Typical (observed) | Existing Stock | Advanced Smart | 499.8454
| MF¦2¦Electric¦Cooling¦ASHP¦SEER 14.5¦As Is¦wo CCS¦As Is/No Ducts | Existing | MF | 2 | Electric | Cooling | ASHP | SEER 14.5 | As Is | wo CCS | As Is/No Ducts | Typical (observed) | Existing Stock | Advanced Smart | 522.2646
| MF¦2¦Electric¦Cooling¦ASHP¦SEER 14.5¦As Is¦wo CCS¦Tight | Existing | MF | 2 | Electric | Cooling | ASHP | SEER 14.5 | As Is | wo CCS | Tight | Typical (observed) | Existing Stock | Advanced Smart | 500.6733
| MF¦2¦Electric¦Cooling¦ASHP¦SEER 14.5¦Full Upgrade¦w CCS¦As Is/No Ducts | Existing | MF | 2 | Electric | Cooling | ASHP | SEER 14.5 | Full Upgrade | w CCS | As Is/No Ducts | Typical (observed) | Existing Stock | Advanced Smart | 378.4455
| MF¦2¦Electric¦Cooling¦ASHP¦SEER 14.5¦Full Upgrade¦w CCS¦Tight | Existing | MF | 2 | Electric | Cooling | ASHP | SEER 14.5 | Full Upgrade | w CCS | Tight | Typical (observed) | Existing Stock | Advanced Smart | 361.1237
| MF¦2¦Electric¦Cooling¦ASHP¦SEER 14.5¦Full Upgrade¦wo CCS¦As Is/No Ducts | Existing | MF | 2 | Electric | Cooling | ASHP | SEER 14.5 | Full Upgrade | wo CCS | As Is/No Ducts | Typical (observed) | Existing Stock | Advanced Smart | 378.4033
| MF¦2¦Electric¦Cooling¦ASHP¦SEER 14.5¦Full Upgrade¦wo CCS¦Tight | Existing | MF | 2 | Electric | Cooling | ASHP | SEER 14.5 | Full Upgrade | wo CCS | Tight | Typical (observed) | Existing Stock | Advanced Smart | 361.1011
| MF¦2¦Electric¦Cooling¦ASHP¦SEER 14.5¦New Construction¦w CCS¦New Construction | New | MF | 2 | Electric | Cooling | ASHP | SEER 14.5 | New Construction | w CCS | New Construction | Typical (observed) | Existing Stock | Advanced Smart | 378.4455
| MF¦2¦Electric¦Cooling¦ASHP¦SEER 14.5¦New Construction¦wo CCS¦New Construction | New | MF | 2 | Electric | Cooling | ASHP | SEER 14.5 | New Construction | wo CCS | New Construction | Typical (observed) | Existing Stock | Advanced Smart | 378.4033
| MF¦3¦Electric¦Cooling¦ASHP¦SEER 14.5¦As Is¦w CCS¦As Is/No Ducts | Existing | MF | 3 | Electric | Cooling | ASHP | SEER 14.5 | As Is | w CCS | As Is/No Ducts | Typical (observed) | Existing Stock | Advanced Smart | 858.5158
| MF¦3¦Electric¦Cooling¦ASHP¦SEER 14.5¦As Is¦w CCS¦Tight | Existing | MF | 3 | Electric | Cooling | ASHP | SEER 14.5 | As Is | w CCS | Tight | Typical (observed) | Existing Stock | Advanced Smart | 815.3995
| MF¦3¦Electric¦Cooling¦ASHP¦SEER 14.5¦As Is¦wo CCS¦As Is/No Ducts | Existing | MF | 3 | Electric | Cooling | ASHP | SEER 14.5 | As Is | wo CCS | As Is/No Ducts | Typical (observed) | Existing Stock | Advanced Smart | 860.2522
| MF¦3¦Electric¦Cooling¦ASHP¦SEER 14.5¦As Is¦wo CCS¦Tight | Existing | MF | 3 | Electric | Cooling | ASHP | SEER 14.5 | As Is | wo CCS | Tight | Typical (observed) | Existing Stock | Advanced Smart | 816.6317
| MF¦3¦Electric¦Cooling¦ASHP¦SEER 14.5¦Full Upgrade¦w CCS¦As Is/No Ducts | Existing | MF | 3 | Electric | Cooling | ASHP | SEER 14.5 | Full Upgrade | w CCS | As Is/No Ducts | Typical (observed) | Existing Stock | Advanced Smart | 642.0279
| MF¦3¦Electric¦Cooling¦ASHP¦SEER 14.5¦Full Upgrade¦w CCS¦Tight | Existing | MF | 3 | Electric | Cooling | ASHP | SEER 14.5 | Full Upgrade | w CCS | Tight | Typical (observed) | Existing Stock | Advanced Smart | 606.3851
| MF¦3¦Electric¦Cooling¦ASHP¦SEER 14.5¦Full Upgrade¦wo CCS¦As Is/No Ducts | Existing | MF | 3 | Electric | Cooling | ASHP | SEER 14.5 | Full Upgrade | wo CCS | As Is/No Ducts | Typical (observed) | Existing Stock | Advanced Smart | 643.8873
| MF¦3¦Electric¦Cooling¦ASHP¦SEER 14.5¦Full Upgrade¦wo CCS¦Tight | Existing | MF | 3 | Electric | Cooling | ASHP | SEER 14.5 | Full Upgrade | wo CCS | Tight | Typical (observed) | Existing Stock | Advanced Smart | 607.6877
| MF¦3¦Electric¦Cooling¦ASHP¦SEER 14.5¦New Construction¦w CCS¦New Construction | New | MF | 3 | Electric | Cooling | ASHP | SEER 14.5 | New Construction | w CCS | New Construction | Typical (observed) | Existing Stock | Advanced Smart | 642.0279
| MF¦3¦Electric¦Cooling¦ASHP¦SEER 14.5¦New Construction¦wo CCS¦New Construction | New | MF | 3 | Electric | Cooling | ASHP | SEER 14.5 | New Construction | wo CCS | New Construction | Typical (observed) | Existing Stock | Advanced Smart | 643.8873
| MF¦1¦Electric¦Cooling¦CAC¦SEER 14.5¦As Is¦w CCS¦As Is/No Ducts | Existing | MF | 1 | Electric | Cooling | CAC | SEER 14.5 | As Is | w CCS | As Is/No Ducts | Typical (observed) | Existing Stock | Advanced Smart | 274.0507
| MF¦1¦Electric¦Cooling¦CAC¦SEER 14.5¦As Is¦w CCS¦Tight | Existing | MF | 1 | Electric | Cooling | CAC | SEER 14.5 | As Is | w CCS | Tight | Typical (observed) | Existing Stock | Advanced Smart | 264.9298
| MF¦1¦Electric¦Cooling¦CAC¦SEER 14.5¦As Is¦wo CCS¦As Is/No Ducts | Existing | MF | 1 | Electric | Cooling | CAC | SEER 14.5 | As Is | wo CCS | As Is/No Ducts | Typical (observed) | Existing Stock | Advanced Smart | 274.5066
| MF¦1¦Electric¦Cooling¦CAC¦SEER 14.5¦As Is¦wo CCS¦Tight | Existing | MF | 1 | Electric | Cooling | CAC | SEER 14.5 | As Is | wo CCS | Tight | Typical (observed) | Existing Stock | Advanced Smart | 265.6793
| MF¦1¦Electric¦Cooling¦CAC¦SEER 14.5¦Full Upgrade¦w CCS¦As Is/No Ducts | Existing | MF | 1 | Electric | Cooling | CAC | SEER 14.5 | Full Upgrade | w CCS | As Is/No Ducts | Typical (observed) | Existing Stock | Advanced Smart | 186.9779
| MF¦1¦Electric¦Cooling¦CAC¦SEER 14.5¦Full Upgrade¦w CCS¦Tight | Existing | MF | 1 | Electric | Cooling | CAC | SEER 14.5 | Full Upgrade | w CCS | Tight | Typical (observed) | Existing Stock | Advanced Smart | 180.3481
| MF¦1¦Electric¦Cooling¦CAC¦SEER 14.5¦Full Upgrade¦wo CCS¦As Is/No Ducts | Existing | MF | 1 | Electric | Cooling | CAC | SEER 14.5 | Full Upgrade | wo CCS | As Is/No Ducts | Typical (observed) | Existing Stock | Advanced Smart | 186.9966
| MF¦1¦Electric¦Cooling¦CAC¦SEER 14.5¦Full Upgrade¦wo CCS¦Tight | Existing | MF | 1 | Electric | Cooling | CAC | SEER 14.5 | Full Upgrade | wo CCS | Tight | Typical (observed) | Existing Stock | Advanced Smart | 180.5564
| MF¦1¦Electric¦Cooling¦CAC¦SEER 14.5¦New Construction¦w CCS¦New Construction | New | MF | 1 | Electric | Cooling | CAC | SEER 14.5 | New Construction | w CCS | New Construction | Typical (observed) | Existing Stock | Advanced Smart | 186.9779
| MF¦1¦Electric¦Cooling¦CAC¦SEER 14.5¦New Construction¦wo CCS¦New Construction | New | MF | 1 | Electric | Cooling | CAC | SEER 14.5 | New Construction | wo CCS | New Construction | Typical (observed) | Existing Stock | Advanced Smart | 186.9966
| MF¦2¦Electric¦Cooling¦CAC¦SEER 14.5¦As Is¦w CCS¦As Is/No Ducts | Existing | MF | 2 | Electric | Cooling | CAC | SEER 14.5 | As Is | w CCS | As Is/No Ducts | Typical (observed) | Existing Stock | Advanced Smart | 521.6682
| MF¦2¦Electric¦Cooling¦CAC¦SEER 14.5¦As Is¦w CCS¦Tight | Existing | MF | 2 | Electric | Cooling | CAC | SEER 14.5 | As Is | w CCS | Tight | Typical (observed) | Existing Stock | Advanced Smart | 499.8454
| MF¦2¦Electric¦Cooling¦CAC¦SEER 14.5¦As Is¦wo CCS¦As Is/No Ducts | Existing | MF | 2 | Electric | Cooling | CAC | SEER 14.5 | As Is | wo CCS | As Is/No Ducts | Typical (observed) | Existing Stock | Advanced Smart | 522.2646
| MF¦2¦Electric¦Cooling¦CAC¦SEER 14.5¦As Is¦wo CCS¦Tight | Existing | MF | 2 | Electric | Cooling | CAC | SEER 14.5 | As Is | wo CCS | Tight | Typical (observed) | Existing Stock | Advanced Smart | 500.6733
| MF¦2¦Electric¦Cooling¦CAC¦SEER 14.5¦Full Upgrade¦w CCS¦As Is/No Ducts | Existing | MF | 2 | Electric | Cooling | CAC | SEER 14.5 | Full Upgrade | w CCS | As Is/No Ducts | Typical (observed) | Existing Stock | Advanced Smart | 378.4455
| MF¦2¦Electric¦Cooling¦CAC¦SEER 14.5¦Full Upgrade¦w CCS¦Tight | Existing | MF | 2 | Electric | Cooling | CAC | SEER 14.5 | Full Upgrade | w CCS | Tight | Typical (observed) | Existing Stock | Advanced Smart | 361.1237
| MF¦2¦Electric¦Cooling¦CAC¦SEER 14.5¦Full Upgrade¦wo CCS¦As Is/No Ducts | Existing | MF | 2 | Electric | Cooling | CAC | SEER 14.5 | Full Upgrade | wo CCS | As Is/No Ducts | Typical (observed) | Existing Stock | Advanced Smart | 378.4033
| MF¦2¦Electric¦Cooling¦CAC¦SEER 14.5¦Full Upgrade¦wo CCS¦Tight | Existing | MF | 2 | Electric | Cooling | CAC | SEER 14.5 | Full Upgrade | wo CCS | Tight | Typical (observed) | Existing Stock | Advanced Smart | 361.1011
| MF¦2¦Electric¦Cooling¦CAC¦SEER 14.5¦New Construction¦w CCS¦New Construction | New | MF | 2 | Electric | Cooling | CAC | SEER 14.5 | New Construction | w CCS | New Construction | Typical (observed) | Existing Stock | Advanced Smart | 378.4455
| MF¦2¦Electric¦Cooling¦CAC¦SEER 14.5¦New Construction¦wo CCS¦New Construction | New | MF | 2 | Electric | Cooling | CAC | SEER 14.5 | New Construction | wo CCS | New Construction | Typical (observed) | Existing Stock | Advanced Smart | 378.4033
| MF¦3¦Electric¦Cooling¦CAC¦SEER 14.5¦As Is¦w CCS¦As Is/No Ducts | Existing | MF | 3 | Electric | Cooling | CAC | SEER 14.5 | As Is | w CCS | As Is/No Ducts | Typical (observed) | Existing Stock | Advanced Smart | 858.5158
| MF¦3¦Electric¦Cooling¦CAC¦SEER 14.5¦As Is¦w CCS¦Tight | Existing | MF | 3 | Electric | Cooling | CAC | SEER 14.5 | As Is | w CCS | Tight | Typical (observed) | Existing Stock | Advanced Smart | 815.3995
| MF¦3¦Electric¦Cooling¦CAC¦SEER 14.5¦As Is¦wo CCS¦As Is/No Ducts | Existing | MF | 3 | Electric | Cooling | CAC | SEER 14.5 | As Is | wo CCS | As Is/No Ducts | Typical (observed) | Existing Stock | Advanced Smart | 860.2522
| MF¦3¦Electric¦Cooling¦CAC¦SEER 14.5¦As Is¦wo CCS¦Tight | Existing | MF | 3 | Electric | Cooling | CAC | SEER 14.5 | As Is | wo CCS | Tight | Typical (observed) | Existing Stock | Advanced Smart | 816.6317
| MF¦3¦Electric¦Cooling¦CAC¦SEER 14.5¦Full Upgrade¦w CCS¦As Is/No Ducts | Existing | MF | 3 | Electric | Cooling | CAC | SEER 14.5 | Full Upgrade | w CCS | As Is/No Ducts | Typical (observed) | Existing Stock | Advanced Smart | 642.0279
| MF¦3¦Electric¦Cooling¦CAC¦SEER 14.5¦Full Upgrade¦w CCS¦Tight | Existing | MF | 3 | Electric | Cooling | CAC | SEER 14.5 | Full Upgrade | w CCS | Tight | Typical (observed) | Existing Stock | Advanced Smart | 606.3851
| MF¦3¦Electric¦Cooling¦CAC¦SEER 14.5¦Full Upgrade¦wo CCS¦As Is/No Ducts | Existing | MF | 3 | Electric | Cooling | CAC | SEER 14.5 | Full Upgrade | wo CCS | As Is/No Ducts | Typical (observed) | Existing Stock | Advanced Smart | 643.8873
| MF¦3¦Electric¦Cooling¦CAC¦SEER 14.5¦Full Upgrade¦wo CCS¦Tight | Existing | MF | 3 | Electric | Cooling | CAC | SEER 14.5 | Full Upgrade | wo CCS | Tight | Typical (observed) | Existing Stock | Advanced Smart | 607.6877
| MF¦3¦Electric¦Cooling¦CAC¦SEER 14.5¦New Construction¦w CCS¦New Construction | New | MF | 3 | Electric | Cooling | CAC | SEER 14.5 | New Construction | w CCS | New Construction | Typical (observed) | Existing Stock | Advanced Smart | 642.0279
| MF¦3¦Electric¦Cooling¦CAC¦SEER 14.5¦New Construction¦wo CCS¦New Construction | New | MF | 3 | Electric | Cooling | CAC | SEER 14.5 | New Construction | wo CCS | New Construction | Typical (observed) | Existing Stock | Advanced Smart | 643.8873
| MF¦1¦Electric¦Cooling¦ASHP¦VCHP¦As Is¦w CCS¦As Is/No Ducts | Existing | MF | 1 | Electric | Cooling | ASHP | VCHP | As Is | w CCS | As Is/No Ducts | Typical (observed) | Existing Stock | Baseline | 192.6949
| MF¦1¦Electric¦Cooling¦ASHP¦VCHP¦As Is¦w CCS¦Tight | Existing | MF | 1 | Electric | Cooling | ASHP | VCHP | As Is | w CCS | Tight | Typical (observed) | Existing Stock | Baseline | 197.1705
| MF¦1¦Electric¦Cooling¦ASHP¦VCHP¦As Is¦wo CCS¦As Is/No Ducts | Existing | MF | 1 | Electric | Cooling | ASHP | VCHP | As Is | wo CCS | As Is/No Ducts | Typical (observed) | Existing Stock | Baseline | 193.3922
| MF¦1¦Electric¦Cooling¦ASHP¦VCHP¦As Is¦wo CCS¦Tight | Existing | MF | 1 | Electric | Cooling | ASHP | VCHP | As Is | wo CCS | Tight | Typical (observed) | Existing Stock | Baseline | 198.1606
| MF¦1¦Electric¦Cooling¦ASHP¦VCHP¦Full Upgrade¦w CCS¦As Is/No Ducts | Existing | MF | 1 | Electric | Cooling | ASHP | VCHP | Full Upgrade | w CCS | As Is/No Ducts | Typical (observed) | Existing Stock | Baseline | 129.6815
| MF¦1¦Electric¦Cooling¦ASHP¦VCHP¦Full Upgrade¦w CCS¦Tight | Existing | MF | 1 | Electric | Cooling | ASHP | VCHP | Full Upgrade | w CCS | Tight | Typical (observed) | Existing Stock | Baseline | 131.535
| MF¦1¦Electric¦Cooling¦ASHP¦VCHP¦Full Upgrade¦wo CCS¦As Is/No Ducts | Existing | MF | 1 | Electric | Cooling | ASHP | VCHP | Full Upgrade | wo CCS | As Is/No Ducts | Typical (observed) | Existing Stock | Baseline | 130.0243
| MF¦1¦Electric¦Cooling¦ASHP¦VCHP¦Full Upgrade¦wo CCS¦Tight | Existing | MF | 1 | Electric | Cooling | ASHP | VCHP | Full Upgrade | wo CCS | Tight | Typical (observed) | Existing Stock | Baseline | 132.167
| MF¦1¦Electric¦Cooling¦ASHP¦VCHP¦New Construction¦w CCS¦New Construction | New | MF | 1 | Electric | Cooling | ASHP | VCHP | New Construction | w CCS | New Construction | Typical (observed) | Existing Stock | Baseline | 129.6815
| MF¦1¦Electric¦Cooling¦ASHP¦VCHP¦New Construction¦wo CCS¦New Construction | New | MF | 1 | Electric | Cooling | ASHP | VCHP | New Construction | wo CCS | New Construction | Typical (observed) | Existing Stock | Baseline | 130.0243
| MF¦2¦Electric¦Cooling¦ASHP¦VCHP¦As Is¦w CCS¦As Is/No Ducts | Existing | MF | 2 | Electric | Cooling | ASHP | VCHP | As Is | w CCS | As Is/No Ducts | Typical (observed) | Existing Stock | Baseline | 371.0489
| MF¦2¦Electric¦Cooling¦ASHP¦VCHP¦As Is¦w CCS¦Tight | Existing | MF | 2 | Electric | Cooling | ASHP | VCHP | As Is | w CCS | Tight | Typical (observed) | Existing Stock | Baseline | 376.5508
| MF¦2¦Electric¦Cooling¦ASHP¦VCHP¦As Is¦wo CCS¦As Is/No Ducts | Existing | MF | 2 | Electric | Cooling | ASHP | VCHP | As Is | wo CCS | As Is/No Ducts | Typical (observed) | Existing Stock | Baseline | 372.4167
| MF¦2¦Electric¦Cooling¦ASHP¦VCHP¦As Is¦wo CCS¦Tight | Existing | MF | 2 | Electric | Cooling | ASHP | VCHP | As Is | wo CCS | Tight | Typical (observed) | Existing Stock | Baseline | 378.4583
| MF¦2¦Electric¦Cooling¦ASHP¦VCHP¦Full Upgrade¦w CCS¦As Is/No Ducts | Existing | MF | 2 | Electric | Cooling | ASHP | VCHP | Full Upgrade | w CCS | As Is/No Ducts | Typical (observed) | Existing Stock | Baseline | 259.0149
| MF¦2¦Electric¦Cooling¦ASHP¦VCHP¦Full Upgrade¦w CCS¦Tight | Existing | MF | 2 | Electric | Cooling | ASHP | VCHP | Full Upgrade | w CCS | Tight | Typical (observed) | Existing Stock | Baseline | 261.2863
| MF¦2¦Electric¦Cooling¦ASHP¦VCHP¦Full Upgrade¦wo CCS¦As Is/No Ducts | Existing | MF | 2 | Electric | Cooling | ASHP | VCHP | Full Upgrade | wo CCS | As Is/No Ducts | Typical (observed) | Existing Stock | Baseline | 259.0104
| MF¦2¦Electric¦Cooling¦ASHP¦VCHP¦Full Upgrade¦wo CCS¦Tight | Existing | MF | 2 | Electric | Cooling | ASHP | VCHP | Full Upgrade | wo CCS | Tight | Typical (observed) | Existing Stock | Baseline | 261.645
| MF¦2¦Electric¦Cooling¦ASHP¦VCHP¦New Construction¦w CCS¦New Construction | New | MF | 2 | Electric | Cooling | ASHP | VCHP | New Construction | w CCS | New Construction | Typical (observed) | Existing Stock | Baseline | 259.0149
| MF¦2¦Electric¦Cooling¦ASHP¦VCHP¦New Construction¦wo CCS¦New Construction | New | MF | 2 | Electric | Cooling | ASHP | VCHP | New Construction | wo CCS | New Construction | Typical (observed) | Existing Stock | Baseline | 259.0104
| MF¦3¦Electric¦Cooling¦ASHP¦VCHP¦As Is¦w CCS¦As Is/No Ducts | Existing | MF | 3 | Electric | Cooling | ASHP | VCHP | As Is | w CCS | As Is/No Ducts | Typical (observed) | Existing Stock | Baseline | 640.8933
| MF¦3¦Electric¦Cooling¦ASHP¦VCHP¦As Is¦w CCS¦Tight | Existing | MF | 3 | Electric | Cooling | ASHP | VCHP | As Is | w CCS | Tight | Typical (observed) | Existing Stock | Baseline | 644.2889
| MF¦3¦Electric¦Cooling¦ASHP¦VCHP¦As Is¦wo CCS¦As Is/No Ducts | Existing | MF | 3 | Electric | Cooling | ASHP | VCHP | As Is | wo CCS | As Is/No Ducts | Typical (observed) | Existing Stock | Baseline | 641.0982
| MF¦3¦Electric¦Cooling¦ASHP¦VCHP¦As Is¦wo CCS¦Tight | Existing | MF | 3 | Electric | Cooling | ASHP | VCHP | As Is | wo CCS | Tight | Typical (observed) | Existing Stock | Baseline | 644.786
| MF¦3¦Electric¦Cooling¦ASHP¦VCHP¦Full Upgrade¦w CCS¦As Is/No Ducts | Existing | MF | 3 | Electric | Cooling | ASHP | VCHP | Full Upgrade | w CCS | As Is/No Ducts | Typical (observed) | Existing Stock | Baseline | 459.3428
| MF¦3¦Electric¦Cooling¦ASHP¦VCHP¦Full Upgrade¦w CCS¦Tight | Existing | MF | 3 | Electric | Cooling | ASHP | VCHP | Full Upgrade | w CCS | Tight | Typical (observed) | Existing Stock | Baseline | 460.2561
| MF¦3¦Electric¦Cooling¦ASHP¦VCHP¦Full Upgrade¦wo CCS¦As Is/No Ducts | Existing | MF | 3 | Electric | Cooling | ASHP | VCHP | Full Upgrade | wo CCS | As Is/No Ducts | Typical (observed) | Existing Stock | Baseline | 460.3468
| MF¦3¦Electric¦Cooling¦ASHP¦VCHP¦Full Upgrade¦wo CCS¦Tight | Existing | MF | 3 | Electric | Cooling | ASHP | VCHP | Full Upgrade | wo CCS | Tight | Typical (observed) | Existing Stock | Baseline | 461.5047
| MF¦3¦Electric¦Cooling¦ASHP¦VCHP¦New Construction¦w CCS¦New Construction | New | MF | 3 | Electric | Cooling | ASHP | VCHP | New Construction | w CCS | New Construction | Typical (observed) | Existing Stock | Baseline | 459.3428
| MF¦3¦Electric¦Cooling¦ASHP¦VCHP¦New Construction¦wo CCS¦New Construction | New | MF | 3 | Electric | Cooling | ASHP | VCHP | New Construction | wo CCS | New Construction | Typical (observed) | Existing Stock | Baseline | 460.3468

## UEC Applicability Map (hidden)
This table summarizes the applicability of different shell/duct levels based on building type and vintage | [5 empty] | This table summarizes the applicability of thermostat, CCS, and duct levels based on HVAC system type
Building Sector | Vintage | Building Characteristics | Duct Tightness | Number of Unique UECs per Building Sector and Vintage | Notes | System Type (Heating Cooling) | Ducts or No? | HVAC Fuel | Equipment Type | Efficiency Level | UEC Modeling Approach | Duct Tightness Applicability | CCS Applicability | Thermostat Applicability
[6 empty] | Heating | Ducted | Electric | ASHP | HSPF 7.2 (Old) | SEEM ASHP YKC | As Is (in RBSA I), Tight (tightened per RTF assumptions, see Summary tab), New Construction (As Is or tight); per table to left | w/ CCS (PTCS controls); Standard Practice controls | Baseline (per SEEM Calibration) or Advanced Smart (6% w/CCS or 14% w/o CCS)
[10 empty] | HSPF 7.7 (Old Std) | Interpolation of ASHP YKC and HCA3
SF | Existing | As Is | As Is or No Ducts | 4 | As Is for ducted systems, N/A for ductless systems |  |  |  |  | HSPF 8.2 (Std) HSPF 9.0 (Med Efficiency); HSPF 10.0 | Interpolation of ASHP HCA3 and YSA
| Existing | As Is | Tight | [6 empty] | HSPF 8.5 (Market Average/Council Baseline) | Interpolation of ASHP HCA3 and YSA
| Existing | Fully Wx | As Is or No Ducts | [6 empty] | HSPF 9.0 (Program level) | SEEM ASHP YSA
| Existing | Fully Wx | Tight | [6 empty] | HSPF 10.0+ (Varaible Capacity Heat Pumps) | SEEM ASHP VNA |  |  | Baseline only
| New | New Construction (As Is building shell for new SF homes (>2000), not the same as Existing As Is) | New Construction (As Is ducts for new SF homes (>2000), not the same as Existing As Is) | 1 | These Building Characteristics and Duct Tightness levels are UNIQUE for SF, they are not the same as the Existing Fully Wx and As Is levels. N/A for ductless systems. | Heating | No ducts | Electric | DHP | Full DHP | SEEM DHP 2.100 - sized based on ASHP | N/A | w/o CCS (N/A) | Baseline only
[10 empty] | DHP + Zonal | SEEM DHP 2 - hpcontrl 10
[7 empty] | Ducted |  |  | DHP + eFAF | SEEM eFAF - measured DHP savings (per RTF DHP + eFAF numbers) | per table to left
[6 empty] | Heating | Ducted | Electric | eFAF | One UEC for all efficency levels | SEEM (eFAF) | per table to left | w/o CCS (N/A) | Baseline (per SEEM Calibration) or Advanced Smart (6%)
MH | Existing | As Is | As Is or No Ducts | 4 | As Is for ducted systems, N/A for ductless systems
| Existing | As Is | Tight
| Existing | Fully Wx | As Is or No Ducts
| Existing | Fully Wx | Tight
| New | New Construction (same as Existing Fully Wx) | New Construction (same as Existing Tight) or No Ducts | 1 | We are not modeling "unique" NC UECs for MH because it is a small part of the market. This UEC is equivalent to the Fully Wx/Tight Existing MH case. N/A for ductless systems.
[6 empty] | Heating | Ducted | Gas/ Other | gFAF | All - not modeling multiple efficincey levels (ECM vs PSC) due to uncertainty of savings associated with ECM. | SEEM ( FUR fan only) | per table to left | w/o CCS (N/A) | Baseline (per SEEM Calibration) or Advanced Smart (6%)
[6 empty] | Heating | No ducts | Electric | Baseboard /Zonal | One UEC for all efficency levels | SEEM (Zonal) | N/A | w/o CCS (N/A) | Baseline only
MFAM | Existing | As Is | As Is or No Ducts | 4 | As Is for ducted systems, N/A for ductless systems
| Existing | As Is | Tight
| Existing | Fully Wx | As Is or No Ducts
| Existing | Fully Wx | Tight |  |  | Heating | Ducted | Electric | GSHP | One UEC for all efficency levels | SEEM (GSHP20_30_165_nodesup) | per table to left | w/o CCS (N/A) | Baseline (per SEEM Calibration) or Advanced Smart (6%)
| New | New Construction (same as Existing Fully Wx) | New Construction (same as Existing Tight) or No Ducts | 1 | We are not modeling "unique" NC UECs for MFAM because it is a small part of the market. This UEC is equivalent to the Fully Wx/Tight Existing MH case. N/A for ductless systems.
[6 empty] | Heating | No ducts | Electric | PTHP | One UEC for all efficency levels | Scale SEEM DHP results by 1.75 (see HVAC Information tab) | N/A | w/o CCS (N/A) | Baseline only
[6 empty] | Heating | No ducts | Gas/Other | Zonal | One UEC for all efficency levels | Half of the gFAF fan energy | N/A | w/o CCS (N/A) | Baseline only
[6 empty] | Cooling | Ducted | Electric | ASHP | SEER 10 | SEEM YKC | per table to left | w/ CCS (PTCS controls); Standard Practice conrols | Baseline (per SEEM Calibration) or Advanced Smart (6%)
[10 empty] | SEER 13 | XXX
[10 empty] | SEER 14.5 | XXX
[10 empty] | SEER 18 | SEEM ASHP VNA
[6 empty] | Cooling | Ducted | Electric | CAC | SEER 10 | SEEM YKC
[10 empty] | SEER 13 | XXX
[10 empty] | SEER 14.5 | XXX
[10 empty] | SEER 18 | SEEM ASHP VNA
[6 empty] | Cooling | No ducts | Electric | DHP | Full DHP | SEEM DHP 2.100 | N/A | w/o CCS (N/A) | Baseline only
[10 empty] | DHP + Zonal | SEEM DHP 2 - hp contrl 10
[10 empty] | DHP + eFAF | SEEM DHP 2 - hp contrl 10
[6 empty] | Cooling | Ducted | Electric | GSHP | One UEC for all efficency levels | SEEM (GSHP20_30_165_nodesup) | per table to left | w/o CCS (N/A) | Baseline (per SEEM Calibration) or Advanced Smart (6%)
[6 empty] | Cooling | No ducts | Electric | Evaporative Cooler | One UEC for all efficency levels | Estimate based on 25% of PAC/RAC/PTAC energy consumption. Roughly equivalent to the cooling fan energy for CAC. | N/A | w/o CCS (N/A) | Baseline only
[6 empty] | Cooling | No ducts | Electric | RAC/PAC/ PTAC | One UEC for all efficency levels | Scale SEEM DHP results by 1.75 | N/A | w/o CCS (N/A) | Baseline only
[6 empty] | Cooling | N/A | Electric | None | N/A | N/A | N/A | N/A | N/A

## SF ASHP
SF ASHP Comparisons
Consumption Comparison
|  |  | Interim Model UEC | Final Model UEC
Heating Zone 1 |  | HSPF 7.2 | 6339 | 5926
|  | HSPF 7.7 | 5903 | 5769
|  | HSPF 8.2 | 5648 | 5668
|  | HSPF 8.5 | 5567 | 5629
|  | HSPF 9.0 | 5433 | 5565
|  | HSPF 10.0 (SS) |  | 5436
|  | VCHP | 5090 | 5499
|  | 2005 HP Billing Study (n=569) | 6812
|  | 2020 ETO Analysis (n=1,161) | 7684
|  | RBSA I (n=152) | 6189
|  | RBSA II (n=90) | 7851
Heating Zone 2 |  | HSPF 7.2 | 7721 | 7485
|  | HSPF 7.7 | 7319 | 7346
|  | HSPF 8.2 | 7104 | 7263
|  | HSPF 8.5 | 7050 | 7236
|  | HSPF 9.0 | 6959 | 7190
|  | HSPF 10.0 (SS) |  | 7099
|  | VCHP | 6644 | 7087
|  | 2005 HP Billing Study (n=228) | 6280
|  | 2020 ETO Analysis (n=126) | 7215
|  | RBSA I (n=29) | 8639
|  | RBSA II (n=24) | 9327
Heating Zone 3 |  | HSPF 7.2 | 8611 | 8030
|  | HSPF 7.7 | 8236 | 7897
|  | HSPF 8.2 | 8035 | 7822
|  | HSPF 8.5 | 7983 | 7800
|  | HSPF 9.0 | 7897 | 7764
|  | HSPF 10.0 (SS) |  | 7690
|  | VCHP | 7531 | 7637
|  | RBSA I (n=5) | 2155
|  | RBSA II (n=1) | 6754
Savings Comparison
|  |  | eFAF to HSPF 8.5 | ASHP HSPF 8.5 to 9.0
Heating Zone 1 |  | Interim Model UES | 5368 | 134
|  | Final Model UES | 3642 | 64
|  | RTF v5.1 Savings | 4482 | 54
|  | 2005 HP Study (EFAF w/AC) (n=236) | 4498
|  | 2005 HP Study (EFAF wo/AC) (n=255) | 5018
|  | 2013 BPA Eval | 4178
|  | 2019 BPA Eval (wo Duct Seal) | 4132
|  | Sample-Wtd. Avg. | 4482
Heating Zone 2 |  | Interim Model UES | 5092 | 91
|  | Final Model UES | 2194 | 46
|  | RTF v5.1 Savings | 2733 | 20
|  | 2013 BPA Eval | 2434
|  | 2019 BPA Eval (wo Duct Seal) | 714
|  | Sample-Wtd. Avg. | 2733
Heating Zone 3 |  | Interim Model UES | 4394 | 86
|  | Final Model UES | 2035 | 36
|  | RTF v5.1 Savings | 2733 | 20
|  | 2013 BPA Eval | 2434
|  | 2019 BPA Eval (wo Duct Seal) | 6751
|  | Sample-Wtd. Avg. | 2733
2021 Model: SEEM runs representing RBSA "prototypes"
Wx as-is, weighted, RBSA I, existing ducts, w/o CC&S
kWh/yr | HZ1 | HZ2 | HZ3
HSPF 7.2 | 5926 | 7485 | 8030
HSPF 7.7 | 5769 | 7346 | 7897
HSPF 8.2 | 5668 | 7263 | 7822
HSPF 8.5 | 5629 | 7236 | 7800
HSPF 9.0 | 5565 | 7190 | 7764
HSPF 10.0 | 5436 | 7099 | 7690
HSPF 12.0 | 5499 | 7087 | 7637
house size (ft2) | 2068 | 2260 | 2216
2019 Model: SEEM runs representing RBSA "prototypes"
Wx as-is, weighted, RBSA I, existing ducts, w/o CC&S
kWh/yr | HZ1 | HZ2 | HZ3
HSPF 7.2 | 6339 | 7721 | 8611
HSPF 7.7 | 5903 | 7319 | 8236
HSPF 8.2 | 5648 | 7104 | 8035
HSPF 8.5 | 5567 | 7050 | 7983
HSPF 9.0 | 5433 | 6959 | 7897
HSPF 12.0 | 5090 | 6644 | 7531
size (ft2) | 2067 | 2298 | 2292
2005 HP Billing Study
Baylon, David. et. al. "Final Report: Analysis of Heat Pump Installation Practices and Performance." Ecotope and Stellar Processes. December 2005.
Billing Analysis
Figure 8. Enduse Consumption by Climate Zone
Values Estimated from the figure: Space Heating (SH)
kWh/yr | HZ1 | HZ2
Pre (eFAF & HP) | 11000 | 9500
Post (HP) | 6500 | 6500
Values from separate data analysis
|  | HZ1 | HZ2
Pre (eFAF & HP) | heating kWh | 10531 | 9552
| size (ft2) | 2064 | 1896
| n | 569 | 228
Post (HP) | heating kWh | 6812 | 6280
| size (ft2) | 2064 | 1896
| n | 569 | 228
HP kWh/ft2 |  | 3.3004 | 3.3122
RBSA I Metering
Baylon, David. et.al. "Residential Building Stock Assessment: Single-Family Characteristics and Energy Use." Ecotope for NEEA. October 31, 2012.
Table 153: Average Estimated Annual Electric Space Heat per Home by State
State | Space Heat kWh | n |  | Table 153 shows the results of the heating estimates developed with the VBDD analysis. These estimates have been confined to homes reporting electricity as their primary heat source. In many cases, other fuel sources such as wood offset this heating load. Homes with electric heating systems that reported that their primary heating system was non-electric were not included in this summary.
ID | 8629 | 51
MT | 8437 | 26
OR | 5992 | 124
WA | 9074 | 292
Region | 8116 | 493
https://neea.org/resources/2011-rbsa-metering-study
Values from dataset
weighted average where house has heatpump or heatpumpdualfuel, electric heat usage with normal weather
| HZ1 | HZ2 | HZ3
kWh/yr | 6189 | 8639 | 2155
n | 152 | 29 | 5
RBSA II Metering
https://neea.org/resources/rbsa-ii-combined-database
Values from Dataset
Houses with "air source heat pump" as primary heating system and with non-blank heating energy use billing estimates
| HZ1 | HZ2 | HZ3
kWh/yr | 7851 | 9327 | 6754
n | 90 | 24 | 1
RTF v5.1 Supporting Values
https://rtf.nwcouncil.org/measure/air-source-heat-pump-upgrades-sf
https://nwcouncil.app.box.com/v/ResASHP-v-5-1
Heating Zone | Study | Study No. | Heating Energy Savings (kWh) | Std. Dev. | n | n^2 | Std. Err. | SE^2 | 90% Confidence Bound
HZ 1 | 2005 HP Study | [1] | 4498 | 4636 | 236 | 55696 | 302 | 91070 | 496
(EFAF w/AC)
| 2005 HP Study | [1] | 5018 | 6096 | 255 | 65025 | 382 | 145730 | 628
(EFAF wo/AC)
| 2013 BPA Eval | [2] | 4178 |  | 292 | 85264 | 261 | 68011 | 429
| 2019 BPA Eval | [3] | 4132 |  | 147 | 21609 | 570 | 325143 | 938
(wo Duct Seal)
| Sample-Wtd. Avg. | NA | 4482 |  | 930 |  | 178 |  | 293
HZ 2 & 3 | 2013 BPA Eval | [2] | 2434 |  | 107 | 11449 | 355 | 125934 | 584
(HZ2)
| 2019 BPA Eval | [3] | 714 |  | 14 | 196 | 2330 | 5429592 | 3833
(HZ2)
| 2019 BPA Eval | [3] | 6751 |  | 15 | 225 | 2786 | 7760977 | 4582.32
(HZ3)
| Sample-Wtd. Avg. | NA | 2733 |  | 136 |  | 479 |  | 789
2020 Energy Trust of Oregon Ducted Heat Pump Analysis
Rubado, Dan et.al. "Summary of Recurve Analysis of Ducted Heat Pump Conversion Impacts" March 16, 2020
https://www.energytrust.org/documents/recurve-analysis-of-ducted-heat-pump-conversion-impacts-2013-2018/
Considering "All" for:
- Electric utility
- Home size
- Commissioning status
Heating Zone | N | Baseline Heating Usage (kWh/yr) | Average Savings* (kWh/yr) | Confidence Rating
HZ 1 | 1161 | 7684 | 2017 | Very high
HZ 2 | 126 | 7215 | 1496 | Moderate
*Overall energy savings
RTF v5.1 SF Existing HVAC
https://rtf.nwcouncil.org/meeting/rtf-meeting-december-17-2019
Modeled consumption from RTF “Res SF ASHP SEEM Runs_PostQC,” https://rtf.nwcouncil.org/measure/air-source-heat-pump-upgrades-sf
Heating kWh/year Consumption
Heating Zone 1
| RTF v5.1 Savings over eFAF | 4827 |  | 4482 | 345
| RTF v5.1 Savings over 8.5 HSPF | 345 |  | conversion savings | upgrade savings
eFAF to 9.0
Heating Zone 2
| RTF v5.1 Savings over eFAF | 3020 |  | 2733 | 287
| RTF v5.1 Savings over 8.5 HSPF | 287 |  | conversion savings | upgrade savings
Heating Zone 3
| RTF v5.1 Savings over eFAF | 3020 |  | 2733 | 287
| RTF v5.1 Savings over 8.5 HSPF | 287 |  | conversion savings | upgrade savings
RTF Savings
Heating kWh/yr Savings
| eFAF to 8.5 | 8.5 to 9.0 | Calculated eFAF to 9.0
Heating Zone 1 | 4482 | 54 | 4536
Heating Zone 2/3 | 2733 | 20 | 2753
Heating Zone 3 | 2733 | 20 | 2753
Consumption Comparison
|  | eFAF | ASHP HSPF 8.5 | ASHP HSPF 9.0
Heating Zone 1 | 2019 Model | 10935 | 5567 | 5433
| 2021 Model | 9271 | 5629 | 5565
Heating Zone 2 | 2019 Model | 12142 | 7050 | 6959
| 2021 Model | 9430 | 7236 | 7190
Heating Zone 3 | 2019 Model | 12377 | 7983 | 7897
| 2021 Model | 9835 | 7800 | 7764
Savings Comparison
|  | eFAF to HSPF 8.5 | ASHP HSPF 8.5 to 9.0 | Calculated eFAF to HSPF 9.0
Heating Zone 1 | 2019 Model | 5368 | 134 | 5502
| 2021 Model | 3642 | 64 | 3706
| RTF Savings | 4482 | 54 | 4536
Heating Zone 2 | 2019 Model | 5092 | 91 | 5183
| 2021 Model | 2194 | 46 | 2240
| RTF Savings | 2733 | 20 | 2753
Heating Zone 3 | 2019 Model | 4394 | 86 | 4480
| 2021 Model | 2035 | 36 | 2071
| RTF Savings | 2733 | 20 | 2753
Consumption Comparison
Heating Zone 1: The model's UEC results for ASHPs in heating zone 1 show slightly lower consumption than any of the reported empirical data sets. The modeled estimates are the closest for RBSA I, but significantly lower than the 2005 HP billing study, 2020 Energy Trust analysis, and the RBSA II billing data. Possible explanations include differences in house size, differences in weather, or other normalization issues.
Heating Zone 2: In heating zone 2, the model results agree fairly well with the average study results. RBSA I and II report higher consumption for heat pumps, but represent a limited sample. The 2005 HP billing study reports lower consumption, while the 2020 Energy Trust analysis agrees with model results.
Heating Zone 3: The poor alignment between the 2021 model estimates and the empirical data in heating zone 3 is to be expected based on the low sample sizes.
We do not have a proposal for editing our model based on these differences, considering the good alignment with RBSA I in Heating Zone 1 and the regional vetting of the RTF SEEM calibration. In addition, these consumption estimates, when viewed in the context of other equipment consumption, produce reasonable savings estimates, as discussed below.
This tab compares the model's UEC estimates, as well as implied savings estimates, to existing empirical data in the region to ensure they are in alignment with available studies. We also compare the 2021 Model results to BPA's previous 2019 Interim model results. These comparisons are high-level with raw data from the studies, without attempts to normalize results to the model's estimates. Study details and sources are listed below the comparsions.
Savings Comparison
When comparing ASHP conversion savings, the 2021 model estimated savings are generally lower than empirical data in all heating zones. However, the 2021 model savings estimates more closely align with the empirical data than the 2019 model, which overestimates most empirical savings significantly in heating zones 2 and 3. Because of this, we believe the 2021 model provides a more accurate and conservative estimation for conversion savings.
Notably, the model yields lower ASHP conversion savings in heating zones 2 and 3 than in heating zone 1 which, while somewhat inconsistent with what building physics would suggest, is consistent with the results of empirical studies and the most recent RTF ASHP Conversion UES measure results.
Estimated savings for ASHP Upgrades (as presented in the table below) is also significantly lower than the 2019 Model results and more consistent with the RTF savings estimates for ASHP Upgrades.
Note: this comparison excludes the Energy Trust's 2020 analysis, which did not provide heating-only savings.
Note on D98: Hadley: While the figure says "Z3", the houses in the study were in heating zone 2.

## SF eFAF
SF eFAF Comparisons
Consumption Comparison
kWh/yr
Heating Zone 1 | Interim Model UEC (Shell As Is) | 10935
| Final Model UEC (Shell As Is) | 9271
| RTF 2019 SEEM Calibration | 7686
| RBSA I (n=60) | 8439
| RBSA II (n=27) | 11147
Heating Zone 2 | 2019 Model Estimate (As Is Shell) | 12142
| 2021 Model Estimate (As Is Shell) | 9430
| RTF 2019 SEEM Calibration | 8361
| RBSA I (n=20) | 11602
| RBSA II (n=10) | 12722
Heating Zone 3 | 2019 Model Estimate (As Is Shell) | 12377
| 2021 Model Estimate (As Is Shell) | 9835
| RTF 2019 SEEM Calibration | 9684
| RBSA I (n=5) | 8099
| RBSA II (n=2) | 11674
Consumption per Square Foot
kWh/yr/ft2
Heating Zone 1 | Interim Model UEC (Shell As Is) | 5.2903
| Final Model UEC (Shell As Is) | 4.4831
| RTF 2019 SEEM Calibration | 4.5
| RBSA I (n=60) | 4.9409
| RBSA II (n=27) | 5.226
Heating Zone 2 | Interim Model UEC (Shell As Is) | 5.2837
| Final Model UEC (Shell As Is) | 4.1726
| RTF 2019 SEEM Calibration | 4.5
| RBSA I (n=20) | 6.2443
| RBSA II (n=10) | 6.0784
Heating Zone 3 | Interim Model UEC (Shell As Is) | 5.4001
| Final Model UEC (Shell As Is) | 4.4382
| RTF 2019 SEEM Calibration | 4.5
| RBSA I (n=5) | 3.7635
| RBSA II (n=2) | 5.6315
2021 Model
wx as-is, weighted, RBSA I, ducts as is
2021
| HZ1 | HZ2 | HZ3
Electric FAF heating energy (kWh/yr) | 9271 | 9430 | 9835
house size (ft2) | 2068 | 2260 | 2216
kWh/ft2 | 4.4831 | 4.1726 | 4.4382
2019 Model: SEEM runs representing RBSA "prototypes"
wx as-is, weighted, RBSA I, ducts as is
| HZ1 | HZ2 | HZ3
Electric FAF heating energy (kWh/yr) | 10935 | 12142 | 12377
house size (ft2) | 2067 | 2298 | 2292
kWh/ft2 | 5.2903 | 5.2837 | 5.4001
RBSA I Metering
https://neea.org/resources/2011-rbsa-metering-study
Values from dataset
SF Houses with FAF electric identified as the primary heating system
| HZ1 | HZ2 | HZ3
Electric FAF heating energy (kWh/yr) | 8439 | 11602 | 8099
house size (ft2) | 1708 | 1858 | 2152
n | 60 | 20 | 5
kWh/ft2 | 4.9409 | 6.2443 | 3.7635
RBSA II Metering
https://neea.org/resources/rbsa-ii-combined-database
Values from dataset
SF Houses with FAF electric identified as the primary heating system
| HZ1 | HZ2 | HZ3
Electric FAF heating energy (kWh/yr) | 11147 | 12722 | 11674
house size (ft2) | 2133 | 2093 | 2073
n | 27 | 10 | 2
kWh/ft2 | 5.226 | 6.0784 | 5.6315
RTF 2019 SEEM Calibration
RTF Presentation, August 27, 2019, SF Calibration Phase II
https://rtf.nwcouncil.org/meeting/rtf-meeting-august-27-2019
*Not used in any measure savings, just presented as results from the new calibration factors.
Single Family |  | kWh/sq ft | Sq Ft | Heating kWh/yr | Error Bounds | % Difference
eFAF | 2005 HP Study Billing Analysis (n=470) | 5 |  |  | 4.75-5.5
| RBSA I Metering (n=7) | 7.5 |  |  | 6-8.75
| RBSA I VBDD | 5
| RBSA II VBDD | 5.5
| Uncalibrated SEEM | 10 | 1708 | 17080
| RTF Phase I Calibration (2019) | 5.8 | 1708 | 9906.4
| RTF Phase II Calibration (2019) | 4.5 | 1708 | 7686
RTF Presentation, August 27, 2019, SF Calibration Phase II
https://rtf.nwcouncil.org/meeting/rtf-meeting-august-27-2019
| HZ1 | HZ2 | HZ3
house size (ft2) | 1708 | 1858 | 2152
Weighted average of homes in region | 70% | 20% | 10%
eFAF Average RTF | 7686 | 8361 | 9684
Consumption Comparisons
Heating Zone 1: The 2021 model estimate matches better with the RTF 2019 SEEM calibration and the RBSA I compared to the 2019 model, though consumption is lower than the RBSA II. The 2021 model also shows similar consumption per home square footage to the RTF 2019 SEEM calibration, but slightly lower than the RBSA I and II. The team does not recommending making a change given the 2021 model consumption matches well when comparing all empirical studies together. Also because of this, the 2021 model is an improvement to the 2019 model.
Heating Zone 2: Energy use per house appears to align well in the 2021 model with the RTF 2019 SEEM calibration, but significantly lower than RBSA I and II. The same is true when comparing consumption per square footage: when normalized by house floor area, the 2021 model estimates are lower than either RBSA. Note diminishing RBSA billing analysis sample sizes here, so the team does not recommend making a change.
Heating Zone 3: Given the small sample sizes in the RBSA's, comparisons are difficult; however, the 2021 model estimates align well with the RTF 2019 SEEM calibration in both consumption and consumption per square foot. The 2021 model also appears to be an improvement to the 2019 model.
This tab compares the model's UEC estimates, as well as implied savings estimates, to existing empirical data in the region to ensure they are in alignment with available studies. We also compare the 2021 Model results to BPA's previous 2019 Interim model results. These comparisons are high-level with raw data from the studies, without attempts to normalize results to the model's estimates. Study details and sources are listed below the comparsions.

## SF eZonal
SF eZonal Comparisons
Consumption Comparison
kWh/yr
Heating Zone 1 | Interim Model UEC (Shell As Is) | 7840
| Final Model UEC (Shell As Is) | 7645
| RBSA I (n=174) | 7157
| RBSA II (n=85) | 7362
| RTF 2019 SEEM Calibration | 6587.5
| 2013 DHP Billing Study (n=3178) | 6886
Heating Zone 2 | Interim Model UEC (Shell As Is) | 9674
| Final Model UEC (Shell As Is) | 8183
| RBSA I (n=41) | 8818
| RBSA II (n=12) | 6252
| RTF 2019 SEEM Calibration | 7331.25
| 2013 DHP Billing Study (n=236) | 8708
Heating Zone 3 | Interim Model UEC (Shell As Is) | 11575
| Final Model UEC (Shell As Is) | 9162
| RBSA I (n=15) | 11768
| RBSA II (n=3) | 9252
| RTF 2019 SEEM Calibration | 9031.25
| 2013 DHP Billing Study (n=207) | 9225
Consumption per Square Footage
kWh/yr/ft2
Heating Zone 1 | Interim Model UEC (Shell As Is) | 4.9154
| Final Model UEC (Shell As Is) | 4.6559
| RBSA I (n=174) | 5.0401
| RBSA II (n=85) | 5.8521
| RTF 2019 SEEM Calibration | 4.25
| DHP Billing Study (n=3178) | 4.4426
Heating Zone 2 | Interim Model UEC (Shell As Is) | 5.1595
| Final Model UEC (Shell As Is) | 4.9504
| RBSA I (n=41) | 5.8904
| RBSA II (n=12) | 4.8616
| RTF 2019 SEEM Calibration | 4.25
| DHP Billing Study (n=236) | 5.0481
Heating Zone 3 | Interim Model UEC (Shell As Is) | 4.9402
| Final Model UEC (Shell As Is) | 3.9204
| RBSA I (n=15) | 5.1569
| RBSA II (n=3) | 8.6955
| RTF 2019 SEEM Calibration | 4.25
| DHP Billing Study (n=207) | 4.3412
2021 Model: SEEM runs representing RBSA "prototypes"
wx as-is, weighted, RBSA I
| HZ1 | HZ2 | HZ3
Zonal Electric heating energy (kWh/yr) | 7645 | 8183 | 9162
house size (ft2) | 1642 | 1653 | 2337
kWh/ft2 | 4.6559 | 4.9504 | 3.9204
2019 Model: SEEM runs representing RBSA "prototypes"
wx as-is, weighted, RBSA I
| HZ1 | HZ2 | HZ3
Zonal Electric heating energy (kWh/yr) | 7840 | 9674 | 11575
house size (ft2) | 1595 | 1875 | 2343
kWh/ft2 | 4.9154 | 5.1595 | 4.9402
RBSA I
https://neea.org/resources/2011-rbsa-metering-study
Values from dataset
SF Houses with FAF electric identified as the primary heating system
| HZ1 | HZ2 | HZ3
Zonal Electric heating energy (kWh/yr) | 7157 | 8818 | 11768
house size (ft2) | 1420 | 1497 | 2282
n | 174 | 41 | 15
kWh/ft2 | 5.0401 | 5.8904 | 5.1569
RBSA II
https://neea.org/resources/rbsa-ii-combined-database
Values from dataset
SF Houses with FAF electric identified as the primary heating system
| HZ1 | HZ2 | HZ3
Zonal Electric heating energy (kWh/yr) | 7362 | 6252 | 9252
house size (ft2) | 1258 | 1286 | 1064
n | 85 | 12 | 3
kWh/ft2 | 5.8521 | 4.8616 | 8.6955
2013 DHP Billing Study
https://ecotope-publications-database.ecotope.com/2013_006_DHPImpactBilling.pdf
Pre-Use (Zonal Electric)
| HZ1 | HZ2 | HZ3
kWh | 6886 | 8708 | 9225
n | 3178 | 236 | 207
ft2 | 1550 | 1725 | 2125
kWh/ft2 | 4.4426 | 5.0481 | 4.3412
RTF 2019 SEEM Calibration
RTF Presentation, August 27, 2019, SF Calibration Phase II
https://rtf.nwcouncil.org/meeting/rtf-meeting-august-27-2019
*Not used in any measure savings, just presented as results from the new calibration factors.
Single Family |  | kWh/sq ft | Sq Ft | Heating kWh/yr | Error Bounds
Zonal Electric | 2005 HP Study Billing Analysis (n=95) | 4.5 |  |  | 4.1-5
| RBSA I Metering (n=6) | 5.6 |  |  | 4.5-6.75
| Uncalibrated SEEM | 8.2 | 1642.5 | 13468.5
| RTF Phase I Calibration (2019) | 5.1 | 1642.5 | 8376.75
| RTF Phase II Calibration (2019) | 4.25 | 1642.5 | 6980.625
RTF Presentation, August 27, 2019, SF Calibration Phase II
https://rtf.nwcouncil.org/meeting/rtf-meeting-august-27-2019
| HZ1 | HZ2 | HZ3 | Weighted Average
house size (ft2) | 1550 | 1725 | 2125 | 1642.5
Weighted average of homes in region | 70% | 20% | 10%
eZonal Average RTF | 6587.5 | 7331.25 | 9031.25 | 6980.625
Consumption Comparisons
Heating Zone 1: The 2021 Model estimate is slightly higher compared to empirical data, though slightly more aligned than the 2019 model. The 2021 model compares acceptably well when normalized by square footage compared to empirical sources, though the model is lower than the RBSA II.
Heating Zone 2: Energy use per house for the 2021 model appears to align reasonably well with empirical data, both on an absolute basis and when normalized by house floor area. The small RBSA II billing analysis sample sizes make comparisons difficult, but the 2021 model is an improvement to the 2019 model when comparing consumption.
Heating Zone 3: The 2021 model aligns well, better than the 2019 model, to empirical data sources on both absolute energy use per house and normalized by house floor area. Given the small sample sizes in the RBSA's, comparisons are difficult, so the more meaningful comparisons are with he RTF 2019 SEEM Calibration and 2013 DHP Billing Study here. The 2021 model is seen as an improvement to the 2019 model for Heating Zone 3 as well.
This tab compares the model's UEC estimates, as well as implied savings estimates, to existing empirical data in the region to ensure they are in alignment with available studies. We also compare the 2021 Model results to BPA's previous 2019 Interim model results. These comparisons are high-level with raw data from the studies, without attempts to normalize results to the model's estimates. Study details and sources are listed below the comparsions.

## MH ASHP
MH ASHP Comparisons
Consumption Comparison
|  |  | Interim Model UEC | Final Model UEC
Heating Zone 1 |  | HSPF 7.2 | 4672 | 5586
|  | HSPF 7.7 | 4588 | 5348
|  | HSPF 8.2 | 4534 | 5195
|  | HSPF 8.5 | 4513 | 5136
|  | HSPF 9.0 | 4478 | 5039
|  | HSPF 10.0 (SS) |  | 4845
|  | VCHP | 4395 | 4927
|  | 2020 ETO Analysis (n=165) | 7320
|  | RBSA I (n=45) | 4869
|  | RBSA II (n=69) | 6210
Heating Zone 2 |  | HSPF 7.2 | 4509 | 5714
|  | HSPF 7.7 | 4455 | 5504
|  | HSPF 8.2 | 4422 | 5382
|  | HSPF 8.5 | 4412 | 5344
|  | HSPF 9.0 | 4394 | 5280
|  | HSPF 10.0 (SS) |  | 5152
|  | VCHP | 4342 | 5128
|  | RBSA I (n=5) | 15482
|  | RBSA II (n=10) | 6744
Heating Zone 3 |  | HSPF 7.2 | 4971 | 6814
|  | HSPF 7.7 | 4922 | 6596
|  | HSPF 8.2 | 4891 | 6467
|  | HSPF 8.5 | 4880 | 6425
|  | HSPF 9.0 | 4861 | 6354
|  | HSPF 10.0 (SS) |  | 6214
|  | VCHP | 4820 | 6155
Savings Comparison
|  |  | eFAF to HSPF 8.5 | ASHP HSPF 8.5 to 9.0
Heating Zone 1 |  | Interim Model UES | 4517 | 35
|  | Final Model UES | 3275 | 97
|  | RTF v5.1 Savings | 4126 | 104
|  | 2005 HP Study (EFAF w/AC) (n=34) | 3691
|  | 2005 HP Study (EFAF wo/AC) (n=78) | 4875
|  | 2013 BPA Eval (n=15) | 4178.4338
|  | 2017 ETO Eval (n=78) | 3077
|  | Sample-Wtd. Avg. (n=205) | 4126.2816
Heating Zone 2 |  | Interim Model UES | 4903 | 18
|  | Final Model UES | 4302 | 64
|  | RTF v5.1 Savings | 3552 | 67
|  | 2013 BPA Eval (n=15) | 4184.2278
|  | 2017 ETO Eval (n=78) | 3447
|  | Sample-Wtd. Avg. (n=205) | 3552.3183
Heating Zone 3 |  | Interim Model UES | 4445 | 19
|  | Final Model UES | 4614 | 71
|  | RTF v5.1 Savings | 3552 | 67
|  | 2013 BPA Eval (n=15) | 4184.2278
|  | 2017 ETO Eval (n=78) | 3447
|  | Sample-Wtd. Avg. (n=205) | 3552.3183
2021 Model: SEEM runs representing RBSA "prototypes"
wx as-is, weighted, RBSA I, existing ducts, w/o CC&S
kWh/yr | HZ1 | HZ2 | HZ3
HSPF 7.2 | 5586 | 5714 | 6814
HSPF 7.7 | 5348 | 5504 | 6596
HSPF 8.2 | 5195 | 5382 | 6467
HSPF 8.5 | 5136 | 5344 | 6425
HSPF 9.0 | 5039 | 5280 | 6354
HSPF 10.0 | 4845 | 5152 | 6214
HSPF 12.0 | 4927 | 5128 | 6155
size (ft2) | 1287 | 1259 | 1334
kWh/ft2 (8.5) | 3.9907 | 4.2446 | 4.8163
2019 Model: SEEM runs representing RBSA "prototypes"
wx as-is, weighted, RBSA I, existing ducts, w/o CC&S
kWh/yr | HZ1 | HZ2 | HZ3
HSPF 7.2 | 4672 | 4509 | 4971
HSPF 7.7 | 4588 | 4455 | 4922
HSPF 8.2 | 4534 | 4422 | 4891
HSPF 8.5 | 4513 | 4412 | 4880
HSPF 9.0 | 4478 | 4394 | 4861
HSPF 12.0 | 4395 | 4342 | 4820
size (ft2) | 1287 | 1259 | 1334
kWh/ft2 (8.5) | 3.5066 | 3.5044 | 3.6582
RBSA I Metering
https://neea.org/resources/2011-rbsa-metering-study
Values from dataset
weighted average where house has heatpump or heatpumpdualfuel, electric heat usage with normal weather
| HZ1 | HZ2 | HZ3
kWh/yr | 4869 | 15482
n | 45 | 5
RBSA II Metering
https://neea.org/resources/rbsa-ii-combined-database
Values from dataset
weighted average where house has heatpump or heatpumpdualfuel, electric heat usage with normal weather
| HZ1 | HZ2 | HZ3
kWh/yr | 6210 | 6744
sq ft | 1454 | 1400
n | 69 | 10
kWh/yr/sq ft | 4.271 | 4.8171
RTF v5.1 Supporting Values
https://rtf.nwcouncil.org/measure/air-source-heat-pump-upgrades-sf
https://nwcouncil.app.box.com/v/ResASHP-v-5-1
Heating Zone | Study | Study No. | Heating Energy Savings (kWh) | Std. Dev. | n | n^2 | Std. Err. | SE^2 | 90% Confidence Bound
HZ 1 | 2005 HP Study (EFAF w/AC) | [1] | 3691 | 5366 | 34 | 1156 | 920.2614 | 846881.0588 | 1513.6953
| 2005 HP Study (EFAF wo/AC) | [1] | 4875 | 5366 | 78 | 6084 | 607.5799 | 369153.2821 | 999.3799
| 2013 BPA Eval | [2] | 4178.4338 |  | 9 | 81 | 999.7703 | 999540.5935 | 1644.4758
| 2017 ETO Eval | [3] | 3077 |  | 42 | 1764 | 392.8435 | 154325.9888 | 646.17
| Sample-Wtd. Avg. | NA | 4126.2816 |  | 163 |  | 366.9777 |  | 603.6246
HZ 2 & 3 | 2013 BPA Eval | [2] | 4184.2278 |  | 6 | 36 | 1798.9547 | 3236237.9275 | 2959.0171
| 2017 ETO Eval | [3] | 3447 |  | 36 | 1296 | 419.1254 | 175666.1344 | 689.4
| Sample-Wtd. Avg. | NA | 3552.3183 |  | 42 | 1764 | 441.7086 |  | 726.546
2020 Energy Trust of Oregon Ducted Heat Pump Analysis
Rubado, Dan et.al. "Summary of Recurve Analysis of Ducted Heat Pump Conversion Impacts" March 16, 2020
https://www.energytrust.org/documents/recurve-analysis-of-ducted-heat-pump-conversion-impacts-2013-2018/
Sample size and confidence for Heating Zone 2 are too low to include. Considering "All" for:
- Electric utility
- Home size
- Commissioning status
Heating Zone | N | Baseline Heating Usage (kWh/yr) | Average Savings* (kWh/yr) | Confidence Rating
HZ 1 | 165 | 7320 | 2931 | High
*Overall energy savings
RTF v5.1 MH Existing HVAC
https://rtf.nwcouncil.org/meeting/rtf-meeting-december-17-2019
Modeled consumption from RTF “Res SF ASHP SEEM Runs_PostQC,” https://rtf.nwcouncil.org/measure/air-source-heat-pump-upgrades-sf
Heating kWh/year Consumption
Heating Zone 1
| RTF v5.1 Savings over eFAF | 4614 |  | 4126 | 488
| RTF v5.1 Savings over 8.5 HSPF | 488 |  | conversion savings | upgrade savings
eFAF to 9.0
Heating Zone 2
| RTF v5.1 Savings over eFAF | 3945 |  | 3552 | 393
| RTF v5.1 Savings over 8.5 HSPF | 393 |  | conversion savings | upgrade savings
Heating Zone 3
| RTF v5.1 Savings over eFAF | 3945 |  | 3552 | 393
| RTF v5.1 Savings over 8.5 HSPF | 393 |  | conversion savings | upgrade savings
RTF Savings
| eFAF to 8.5 | 8.5 to 9.0 | Calculated eFAF to 9.0
Heating Zone 1 | 4126 | 104 | 4230
Heating Zone 2/3 | 3552 | 67 | 3619
Heating Zone 3 | 3552 | 67 | 3619
Consumption Comparison
|  | eFAF | ASHP HSPF 8.5 | ASHP HSPF 9.0
Heating Zone 1 | 2019 Model | 9030 | 4513 | 4478
| 2021 Model Update* | 8411 | 5136 | 5039
Heating Zone 2 | 2019 Model | 9315 | 4412 | 4394
| 2021 Model Update* | 9646 | 5344 | 5280
Heating Zone 3 | 2019 Model | 9325 | 4880 | 4861
| 2021 Model Update* | 11039 | 6425 | 6354
Savings Comparison
|  | eFAF to HSPF 8.5 | ASHP HSPF 8.5 to 9.0 | Calculated eFAF to HSPF 9.0
Heating Zone 1 | 2019 Model | 4517 | 35 | 4552
| 2021 Model Update* | 3275 | 97 | 3372
| RTF Savings | 4126 | 104 | 4230
Heating Zone 2 | 2019 Model | 4903 | 18 | 4921
| 2021 Model Update* | 4302 | 64 | 4366
| RTF Savings | 3552 | 67 | 3619
Heating Zone 3 | 2019 Model | 4445 | 19 | 4464
| 2021 Model Update* | 4614 | 71 | 4685
| RTF Savings | 3552 | 67 | 3619
Consumption Comparisons
Heating Zone 1: Although the 2021 model estimates are appreciably lower than the 2020 ETO analysis, the team finds the results acceptable because the model estimates are settled nicely between both RBSAs' estimates. The team finds the 2021 model results especially acceptable when compared to the previous 2019 model.
Heating Zone 2: The 2021 model results appear slightly lower than the RBSA II billing data and much lower than RBSA I data. However, the poor alignment between the 2021 model estimates and the empirical data is to be expected based on the low sample sizes in this Heating Zone. The team believes the increase in consumption between the 2021 model and the 2019 model yields more accurate results because of the high consumption reported in the RBSAs in Heating Zone 2 and the general trend of increasing heating consumption between Heating Zone 1 and 2.
Heating Zone 3: There is no empirical data to compare results to here. The team believes the increase in consumption between the 2021 model and the 2019 model yields more accurate results because of the general trend of increasing heating consumption between Heating Zone 1 and 2.
This tab compares the model's UEC estimates, as well as implied savings estimates, to existing empirical data in the region to ensure they are in alignment with available studies. We also compare the 2021 Model results to BPA's previous 2019 Interim model results. These comparisons are high-level with raw data from the studies, without attempts to normalize results to the model's estimates. Study details and sources are listed below the comparsions.
Savings Comparisons
When comparing ASHP conversion savings, the 2021 model estimated savings fall within the ranges of empirical studies and are an improvement against 2019, especially in heating zone 1. In Heating Zones 2 and 3, the 2019 model significantly overestimated savings. The team believes the 2021 model provides a more accurate and conservative estimation for conversion savings.
For ASHP upgrade savings, the 2021 model does yield closer results than the 2019 model when compared to the RTF estimated upgrade savings, although overall savings from upgrades are small.

## MH DHPZonal
MH DHP With Electric Zonal Comparisons
Consumption Comparison
kWh/yr
Heating Zone 1 |  | Interim Model UEC (As Is Shell) | 5259
|  | Final Model UEC (As Is Shell) | 4556
|  | RBSA II (n=3) | 4084
|  | 2013 DHP Billing Study (n=3,178) | 4833.6466
Heating Zone 2 |  | Interim Model UEC (As Is Shell) | 5392
|  | Final Model UEC (As Is Shell) | 6710
|  | 2013 DHP Billing Study (n=236) | 7666.1186
Heating Zone 3 |  | Interim Model UEC (As Is Shell) | 5570
|  | Final Model UEC (As Is Shell) | 7042
|  | 2013 DHP Billing Study (n=207) | 8849.1159
Savings Comparison
Savings (kWh/yr)
Heating Zone 1 |  | Interim Model UES | 2812
|  | Final Model UES | 1720
|  | 2013 DHP Billing Study (n=3,178) | 2052.1407
|  | RTF 2019 DHP Measure | 1720.4446
|  | 2018 BPA DHP Impact Evaluation | 1709
Heating Zone 2 |  | Interim Model UES | 2854
|  | Final Model UES | 918
|  | 2013 DHP Billing Study (n=236) | 1042.1695
|  | RTF 2019 DHP Measure | 918.3908
|  | 2018 BPA DHP Impact Evaluation | 1709
|  | 2019 BPA Evaluation (n=256) | 977
Heating Zone 3 |  | Interim Model UES | 2619
|  | Final Model UES | 892
|  | 2013 DHP Billing Study (n=207) | 375.8406
|  | RTF 2019 DHP Measure | 892.3314
|  | 2018 BPA DHP Impact Evaluation | 1709
|  | 2019 BPA Evaluation (n=194) | 892
2021 Model: SEEM runs representing RBA "prototypes"
wx as-is, weighted, RBSA I | [5 empty] | Average Baseline, Zonal Electric Heating |  |  |  | Average Savings, DHP over Zonal Electric Heating
|  | HZ1 | HZ2 | HZ3 |  | HZ1 | HZ2 | HZ3 |  | HZ1 | HZ2 | HZ3
DHP with Zonal Electric heating energy (kWh/yr) |  | 4556 | 6710 | 7042 |  | 6276 | 7628 | 7934 |  | 1720 | 918 | 892
house size (ft2) |  | 1287 | 1259 | 1334
2019 Model: SEEM runs representing RBSA "prototypes"
wx as-is, weighted, RBSA I | [5 empty] | Average Baseline, Zonal Electric Heating |  |  |  |  | Average Savings, DHP over Zonal Electric Heating
|  | HZ1 | HZ2 | HZ3 |  | HZ1 | HZ2 | HZ3 |  |  | HZ1 | HZ2 | HZ3
DHP with Zonal Electric heating energy (kWh/yr) |  | 5259 | 5392 | 5570 |  | 8071 | 8246 | 8189 |  |  | 2812 | 2854 | 2619
house size (ft2)
RBSA II Metering
https://neea.org/resources/rbsa-ii-combined-database
Values from dataset
weighted average where house has heatpump or heatpumpdualfuel, electric heat usage with normal weather
| HZ1 | HZ2 | HZ3
kWh/yr | 4084
sq ft | 1074
n | 3
kWh/yr/sq ft | 3.8026
2013 DHP Billing Study
Baylon, D., P. Storm, and D. Robison. 2013. Ductless Heat Pump Impact & Process Evaluation: Billing Analysis Report, Northwest Energy Efficiency Alliance. Portland OR.
https://ecotope-publications-database.ecotope.com/2013_006_DHPImpactBilling.pdf
Table 9. Pre-Installation Normalized Energy Use (kWh) |  |  |  | Table 2. Household Conditioned Area by Cluster
Cluster | Space Heat Use kWh | n | HZ | Mean ft2 |  |  | Pre-Use (Zonal Electric)
Willamette | 7053 | 2087 | 1 | 1531 |  |  |  | HZ1 | HZ2 | HZ3
Puget Sound | 6792 | 752 | 1 | 1596 |  |  | kWh | 6886.0733 | 8708.2881 | 9224.9565
Coastal | 6144 | 284 | 1 | 1600 |  |  | n | 3178 | 236 | 207
Inland Empire | 8175 | 140 | 2 | 1734 |  |  | ft2 | 1549.5009 | 1724.6441 | 2124.5072
Boise/Twin | 9486 | 96 | 2 | 1711
Eastern Idaho | 9364 | 84 | 3 | 2156
Tri-Cities | 5670 | 55 | 1 | 1355
W. Montana | 9130 | 123 | 3 | 2103
Total | 7139 | 3621 |  | 1595
Table ES-1. Billing Analysis Savings Summary
Cluster | Space Heat Saved, all cases kWh | n | HZ |  |  |  | Savings (DHP with Zonal Electric)
Willamette | 2294 | 2086 | 1 |  |  |  |  | HZ1 | HZ2 | HZ3
Puget Sound | 1667 | 752 | 1 |  |  |  | kWh | 2052.1407 | 1042.1695 | 375.8406
Coastal | 1528 | 285 | 1 |  |  |  | n | 3178 | 236 | 207
Inland Empire | 792 | 140 | 2 |  |  |  | ft2 | 1549.5009 | 1724.6441 | 2124.5072
Boise/Twin | 1407 | 96 | 2
Eastern Idaho | 503 | 84 | 3
Tri-Cities | 861 | 55 | 1
W. Montana | 289 | 123 | 3
Total | 1892 | 3621
Implied Post-Installation Normalized Energy Use (kWh) | [6 empty] | Post-Use (DHP with Zonal Electric)
Cluster | Space Heat use, all cases kWh | n | HZ |  |  |  |  | HZ1 | HZ2 | HZ3
Willamette | 4759 | 2086 | 1 |  |  |  | kWh | 4833.6466 | 7666.1186 | 8849.1159
Puget Sound | 5125 | 752 | 1 |  |  |  | n | 3178 | 236 | 207
Coastal | 4616 | 285 | 1 |  |  |  | ft2 | 1549.5009 | 1724.6441 | 2124.5072
Inland Empire | 7383 | 140 | 2
Boise/Twin | 8079 | 96 | 2
Eastern Idaho | 8861 | 84 | 3
Tri-Cities | 4809 | 55 | 1
W. Montana | 8841 | 123 | 3
Total | 5247 | 3621
2018 BPA DHP Impact Evaluation
https://www.bpa.gov/EE/Utility/Evaluation/Evaluation/Impact_Evaluation_of_Res_DHP_and_Prescriptive_Duct_Sealing_Measures_draft_report.pdf
Report only provides savings, not energy use.
From Table ES-1 | Savings (kWh/yr) | Error bound (kWh/yr)
Evaluated savings per DHP/zonal site (kWh/yr) | 1709 | +/- 200
RTF 2019 DHP Measure Updates
https://rtf.nwcouncil.org/measure/ductless-heat-pumps-zonal-heat-sf
https://nwcouncil.app.box.com/v/ResDHPforZonal-v5-1
New empirical data
2013 DHP Study (already in our comparisons)
2018 BPA Regional Evaluation (already in our comparisons, energy savings only)
2019 Energy Trust of Oregon (added above)
2019 BPA Regional Evaluation (did not find online - savings only data included in RTF workbook v5.1)
Decided to no longer rely on simulation modeling for energy savings estimates (which overestimated savings), but use empirical data sources directly.
UESs are the sample-weighted average of BPA and Energy Trust program data
RTF removed efficiency tiers because the UESs did not have large variances in savings (5-10%)
Updated SF & MH Savings Estimates (Savings only, no pre-post consumption estimates) |  | Total kWh/Site Savings | Heating Savings (kwh/yr) | Cooling Savings (kwh/yr) |  |  |  | HZ1 | HZ2 | HZ3
HZ1_CZ1_Any Pre-kWh_Any VBDD R^2 OR Any Supplemental Fuel |  | 1685 | 1720.4446 | -35.9094 |  |  |  | 1720.4446 | 918.3908 | 892.3314
HZ1_CZ2_Any Pre-kWh_Any VBDD R^2 OR Any Supplemental Fuel |  | 1710 | 1720.4446 | -10.6755
HZ1_CZ3_Any Pre-kWh_Any VBDD R^2 OR Any Supplemental Fuel |  | 1945 | 1720.4446 | 224.7453
HZ2_CZ1_Any Pre-kWh_Any VBDD R^2 OR Any Supplemental Fuel |  | 882 | 918.3908 | -35.9094
HZ2_CZ2_Any Pre-kWh_Any VBDD R^2 OR Any Supplemental Fuel |  | 908 | 918.3908 | -10.6755
HZ2_CZ3_Any Pre-kWh_Any VBDD R^2 OR Any Supplemental Fuel |  | 1143 | 918.3908 | 224.7453
HZ3_CZ1_Any Pre-kWh_Any VBDD R^2 OR Any Supplemental Fuel |  | 856 | 892.3314 | -35.9094
HZ3_CZ2_Any Pre-kWh_Any VBDD R^2 OR Any Supplemental Fuel |  | 882 | 892.3314 | -10.6755
HZ3_CZ3_Any Pre-kWh_Any VBDD R^2 OR Any Supplemental Fuel |  | 1117 | 892.3314 | 224.7453
2019 BPA Evaluation
Evergreen Economics. 2019. DHP Replacing Zonal Draft Results, Bonneville Power Administration. Portland OR.
[Draft analysis used; data not yet publicly available]
Heating Zone | N | Avg Total Savings | SE | CI Upper | CI Lower | Bound | Annual Heating Savings | Annual Cooling Savings
2 | 256 | 912 | 122 | 1113 | 710 | 201 | 977 | -65
3 | 194 | 827 | 144 | 1063 | 591 | 236 | 892 | -65
RTF Note: Not reported, but estimated using reported total savings reported from BPA 2018 Evaluation and estimated cooling savings.
Consumption Comparison
Heating Zone 1: 2021 model estimates fall neatly between both empirical data sources. The team filtered the RBSA II data to test a) that mini-split is listed as the primary heating system and b) that the zonal heat quantity is at least 1. The 2021 model is much closer to empirical data sources than the 2019 model, which overestimated savings in all heating zones.
Heating Zone 2: Here the models have lower consumptions estimates compared to the 2013 DHP Billing Study, however the 2021 model is much closer to the empirical data than the 2019 model.
Heating Zone 3: Both models estimate lower consumption compared to the 2013 DHP Billing Study, however the 2021 model is much closer to the empirical data than the 2019 model.
This tab compares the model's UEC estimates, as well as implied savings estimates, to existing empirical data in the region to ensure they are in alignment with available studies. We also compare the 2021 Model results to BPA's previous 2019 Interim model results. These comparisons are high-level with raw data from the studies, without attempts to normalize results to the model's estimates. Study details and sources are listed below the comparsions.
Savings Comparison
The RTF measure uses the same savings values for MH and SF homes, and studies the RTF used to develop the measures also don't differentiate SF and MH savings, so this chart compares data that includes single family homes.
Heating Zone 1: The 2021 model is much closer to empirical data sources than the 2019 model, which overestimated savings in all heating zones. Because the 2019 RTF savings estimates are used in calculating the 2021 model DHP UEC's, their savings are the same.
Heating Zone 2: The 2021 model matches empirical data reasonably well with the exception to the 2018 BPA DHP Impact Evaluation results, which is higher than the 2021 model estimate. As shown, the 2021 model is much closer to empirical data sources than the 2019 model, which overestimated savings in all heating zones. Because the 2019 RTF savings estimates are used in calculating the 2021 model DHP UEC's, the savings are the same.
Heating Zone 3: The 2021 model matches well with the 2019 BPA Evaluation and falls between the 2013 DHP Billing Study and the 2018 BPA DHP Impact Evaluation. Because of this, the 2021 model is seen as providing reasonable savings estimations. As shown, the 2021 model is much closer to empirical data sources than the 2019 model, which overestimated savings in all heating zones. Because the 2019 RTF savings estimates are used in calculating the 2021 model DHP UEC's, their savings are the same.

## MH eFAF
MH eFAF Comparisons
Consumption Comparison
kWh/yr
Heating Zone 1 | Interim Model UEC (As Is Shell) | 9030
| Final Model UEC (As Is Shell) | 8411
| RBSA I (n=40) | 7432
| RBSA II (n=69) | 8222
Heating Zone 2 | Interim Model UEC (As Is Shell) | 9315
| Final Model UEC (As Is Shell) | 9646
| RBSA I (n=20) | 10631
| RBSA II (n=28) | 10827
Heating Zone 3 | Interim Model UEC (As Is Shell) | 9325
| Final Model UEC (As Is Shell) | 11039
| RBSA I (n=19) | 3792
| RBSA II (n=8) | 9450
Consumption per Square Footage
kWh/yr/ft2
Heating Zone 1 | Interim Model UEC (As Is Shell) | 7.0163
| Final Model UEC (As Is Shell) | 6.5354
| RBSA I (n=40, from database) | 5.656
| RBSA II (n=69) | 6.3687
Heating Zone 2 | Interim Model UEC (As Is Shell) | 7.3987
| Final Model UEC (As Is Shell) | 7.6616
| RBSA I (n=20, from database) | 9.35
| RBSA II (n=28) | 8.8819
Heating Zone 3 | Interim Model UEC (As Is Shell) | 6.9903
| Final Model UEC (As Is Shell) | 8.2751
| RBSA I (n=19) | 2.8468
| RBSA II (n=8) | 5.9136
2021 Model: SEEM runs representing RBSA "prototypes"
wx as-is, weighted, RBSA I, ducts as is
| HZ1 | HZ2 | HZ3
Electric FAF heating energy (kWh/yr) | 8411 | 9646 | 11039
house size (ft2) | 1287 | 1259 | 1334
kWh/ft2 | 6.5354 | 7.6616 | 8.2751
2019 Model: SEEM runs representing RBSA "prototypes"
wx as-is, weighted, RBSA I, ducts as is
| HZ1 | HZ2 | HZ3
Electric FAF heating energy (kWh/yr) | 9030 | 9315 | 9325
house size (ft2) | 1287 | 1259 | 1334
kWh/ft2 | 7.0163 | 7.3987 | 6.9903
RBSA I Metering
https://neea.org/resources/2011-rbsa-metering-study
Values from dataset
MH Houses with FAF electric identified as the primary heating system
| HZ1 | HZ2 | HZ3
Electric FAF heating energy (kWh/yr) | 7432 | 10631 | 3792
house size (ft2) | 1314 | 1137 | 1332
n | 40 | 20 | 19
kWh/ft2 | 5.656 | 9.35 | 2.8468
RBSA II Metering
https://neea.org/resources/rbsa-ii-combined-database
Values from dataset
MH Houses with FAF electric identified as the primary heating system
| HZ1 | HZ2 | HZ3
Electric FAF heating energy (kWh/yr) | 8222 | 10827 | 9450
house size (ft2) | 1291 | 1219 | 1598
n | 92 | 28 | 8
kWh/ft2 | 6.3687 | 8.8819 | 5.9136
Consumption Comparison
The team evaluated results from the RTF's updated manufactured home calibration factors and found all eFAF results to be farther from the empirical studies. The team, therefore, decided to use the original Calibration 1 factors specifically for eFAF.
Given the lack of data for eFAFs in manufactured homes, the only source of empirical data for consumption and consumption per square foot are the RBSAs. The 2019 and 2021 model results slightly overestimate eFAF consumption in Heating Zone 3, underestimate consumption in Heating Zone 2, and match well in Heating Zone 1. The team evaluated several alternatives and found these results produced the closest comparisons, especially when calculating ASHP savings using these UECs.
This tab compares the model's UEC estimates, as well as implied savings estimates, to existing empirical data in the region to ensure they are in alignment with available studies. We also compare the 2021 Model results to BPA's previous 2019 Interim model results. These comparisons are high-level with raw data from the studies, without attempts to normalize results to the model's estimates. Study details and sources are listed below the comparsions.

## SF DHPZonal
SF DHP with Electric Zonal Comparisons
Consumption Comparison
kWh/yr
Heating Zone 1 | Interim Model UEC (Shell As Is) | 5541
| Final Model UEC (Shell As Is) | 5925
| 2013 DHP Billing Study (n=3,178) | 4833.6466
| RBSA II (n=40) | 6636
| 2019 Energy Trust of Oregon (n=311) | 12212.0675
Heating Zone 2 | Interim Model UEC (Shell As Is) | 7491
| Final Model UEC (Shell As Is) | 7265
| 2013 DHP Billing Study (n=236) | 7666.1186
| RBSA II (n=4) | 9376
| 2019 Energy Trust of Oregon (n=29) | 11961
Heating Zone 3 | Interim Model UEC (Shell As Is) | 10763
| Final Model UEC (Shell As Is) | 8270
| 2013 DHP Billing Study (n=207) | 8849.1159
Savings Comparison
kWh/yr
Heating Zone 1 | Interim Model UES (Shell As Is) | 2299
| Final Model UES (Shell As Is) | 1720
| 2013 DHP Billing Study (n=3,178) | 2052.1407
| RTF 2019 DHP Measure | 1720.4446
| 2018 BPA DHP Impact Evaluation | 1709
| 2019 Energy Trust of Oregon (n=311) | 1331
Heating Zone 2 | Interim Model UES (Shell As Is) | 2183
| Final Model UES (Shell As Is) | 918
| 2013 DHP Billing Study (n=236) | 1042.1695
| RTF 2019 DHP Measure | 918.3908
| 2019 BPA Evaluation (n=256) | 912
| 2018 BPA DHP Impact Evaluation | 1709
| 2019 Energy Trust of Oregon (n=29) | 356
Heating Zone 3 | Interim Model UES (Shell As Is) | 812
| Final Model UES (Shell As Is) | 892
| 2013 DHP Billing Study (n=207) | 375.8406
| RTF 2019 DHP Measure | 892.3314
| 2019 BPA Evaluation (n=194) | 827
| 2018 BPA DHP Impact Evaluation | 1709
2021 Model: SEEM runs representing RBSA "prototypes"
wx as-is, weighted, RBSA I |  |  |  |  | Average Baseline, Zonal Electric Heating |  |  |  | Average Savings, DHP over Zonal Electric Heating
| HZ1 | HZ2 | HZ3 |  | HZ1 | HZ2 | HZ3 |  | HZ1 | HZ2 | HZ3
DHP with Zonal Electric heating energy (kWh/yr) | 5925 | 7265 | 8270 |  | 7645 | 8183 | 9162 |  | 1720 | 918 | 892
house size (ft2) | 1642 | 1653 | 2337
2019 Model: SEEM runs representing RBSA "prototypes"
wx as-is, weighted, RBSA I |  |  |  |  | Average Baseline, Zonal Electric Heating |  |  |  | Average Savings, DHP over Zonal Electric Heating
| HZ1 | HZ2 | HZ3 |  | HZ1 | HZ2 | HZ3 |  | HZ1 | HZ2 | HZ3
DHP with Zonal Electric heating energy (kWh/yr) | 5541 | 7491 | 10763 |  | 7840 | 9674 | 11575 |  | 2299 | 2183 | 812
house size (ft2) | 1595 | 1875 | 2343
RBSA II Metering
https://neea.org/resources/rbsa-ii-combined-database
Values from dataset
Mini-Split HP, with at least 1 "zonal heat quantity"
| HZ1 | HZ2 | HZ3
kWh | 6636 | 9376
n | 40 | 4
ft2 | 1570 | 2049
2013 DHP Billing Study
Baylon, D., P. Storm, and D. Robison. 2013. Ductless Heat Pump Impact & Process Evaluation: Billing Analysis Report, Northwest Energy Efficiency Alliance. Portland OR.
https://ecotope-publications-database.ecotope.com/2013_006_DHPImpactBilling.pdf
Table 9. Pre-Installation Normalized Energy Use (kWh) |  |  |  | Table 2. Household Conditioned Area by Cluster
Cluster | Space Heat Use kWh | n | HZ | Mean ft2 |  |  | Pre-Use (Zonal Electric)
Willamette | 7053 | 2087 | 1 | 1531 |  |  |  | HZ1 | HZ2 | HZ3
Puget Sound | 6792 | 752 | 1 | 1596 |  |  | kWh | 6886.0733 | 8708.2881 | 9224.9565
Coastal | 6144 | 284 | 1 | 1600 |  |  | n | 3178 | 236 | 207
Inland Empire | 8175 | 140 | 2 | 1734 |  |  | ft2 | 1549.5009 | 1724.6441 | 2124.5072
Boise/Twin | 9486 | 96 | 2 | 1711
Eastern Idaho | 9364 | 84 | 3 | 2156
Tri-Cities | 5670 | 55 | 1 | 1355
W. Montana | 9130 | 123 | 3 | 2103
Total | 7139 | 3621 |  | 1595
Table ES-1. Billing Analysis Savings Summary
Cluster | Space Heat Saved, all cases kWh | n | HZ |  |  |  | Savings (DHP with Zonal Electric)
Willamette | 2294 | 2086 | 1 |  |  |  |  | HZ1 | HZ2 | HZ3
Puget Sound | 1667 | 752 | 1 |  |  |  | kWh | 2052.1407 | 1042.1695 | 375.8406
Coastal | 1528 | 285 | 1 |  |  |  | n | 3178 | 236 | 207
Inland Empire | 792 | 140 | 2 |  |  |  | ft2 | 1549.5009 | 1724.6441 | 2124.5072
Boise/Twin | 1407 | 96 | 2
Eastern Idaho | 503 | 84 | 3
Tri-Cities | 861 | 55 | 1
W. Montana | 289 | 123 | 3
Total | 1892 | 3621
Implied Post-Installation Normalized Energy Use (kWh) | [6 empty] | Post-Use (DHP with Zonal Electric)
Cluster | Space Heat use, all cases kWh | n | HZ |  |  |  |  | HZ1 | HZ2 | HZ3
Willamette | 4759 | 2086 | 1 |  |  |  | kWh | 4833.6466 | 7666.1186 | 8849.1159
Puget Sound | 5125 | 752 | 1 |  |  |  | n | 3178 | 236 | 207
Coastal | 4616 | 285 | 1 |  |  |  | ft2 | 1549.5009 | 1724.6441 | 2124.5072
Inland Empire | 7383 | 140 | 2
Boise/Twin | 8079 | 96 | 2
Eastern Idaho | 8861 | 84 | 3
Tri-Cities | 4809 | 55 | 1
W. Montana | 8841 | 123 | 3
Total | 5247 | 3621
2018 BPA DHP Impact Evaluation
https://www.bpa.gov/EE/Utility/Evaluation/Evaluation/Impact_Evaluation_of_Res_DHP_and_Prescriptive_Duct_Sealing_Measures_draft_report.pdf
Report only provides savings, not energy use.
From Table ES-1 | Savings (kWh/yr) | Error bound (kWh/yr)
Evaluated savings per DHP/zonal site (kWh/yr) | 1709 | +/- 200
Cadmus 2019 Energy Trust of Oregon Study
Jackson, Ari, and J. Walczyk. 2019. Residential Ductless Heat Pump Study, Energy Trust of Oregon. Portland OR.
https://www.energytrust.org/wp-content/uploads/2019/10/Residential_Ductless_Heat_Pump_Study_Report.pdf
Sub-Group | Site Count | DHP Count | TMY Pre-Usage (kWh/Site) |  | Savings (kWh/DHP) |  | Post DHP Heating Usage (kWh/site) |  | Zone 1 Weight
Single Family - Zone 1 - Zonal ER | 266 | 287 | 13642 |  | 1331 |  | 12311 |  | 0.92283
Single Family - Zone 2 - Zonal ER | 25 | 29 | 12317 |  | 356 |  | 11961
Single Family - Zone 1 - FAF | 24 | 24 | 14514 |  | 3485 |  | 11029 |  | 0.07717
Multifamily - Zone 1 - Zonal ER | 18 | 22 | 6928 |  | 579 |  | 6349
Zone 1 SF Total |  | 311
SF Zone 1 | 12212.0675 | kWh/site, heating |  | Calculated DHP consumption based on post heating usage and zonal weights
SF Zone 2 | 11961 | kWh/site, heating
RTF 2019 DHP Measure Updates
https://rtf.nwcouncil.org/measure/ductless-heat-pumps-zonal-heat-sf
https://nwcouncil.app.box.com/v/ResDHPforZonal-v5-1
New empirical data
2013 DHP Study (already in our comparisons)
2018 BPA Regional Evaluation (already in our comparisons, energy savings only)
2019 Energy Trust of Oregon (added above)
2019 BPA Regional Evaluation (did not find online - savings only data included in RTF workbook v5.1)
Decided to no longer rely on simulation modeling for energy savings estimates (which overestimated savings), but use empirical data sources directly.
UESs are the sample-weighted average of BPA and Energy Trust program data
RTF removed efficiency tiers because the UESs did not have large variances in savings (5-10%)
Updated SF & MH Savings Estimates (Savings only, no pre-post consumption estimates) |  | Total kWh/Site Savings | Heating Savings (kwh/yr) | Cooling Savings (kwh/yr) |  |  |  | HZ1 | HZ2 | HZ3
HZ1_CZ1_Any Pre-kWh_Any VBDD R^2 OR Any Supplemental Fuel |  | 1685 | 1720.4446 | -35.9094 |  |  |  | 1720.4446 | 918.3908 | 892.3314
HZ1_CZ2_Any Pre-kWh_Any VBDD R^2 OR Any Supplemental Fuel |  | 1710 | 1720.4446 | -10.6755
HZ1_CZ3_Any Pre-kWh_Any VBDD R^2 OR Any Supplemental Fuel |  | 1945 | 1720.4446 | 224.7453
HZ2_CZ1_Any Pre-kWh_Any VBDD R^2 OR Any Supplemental Fuel |  | 882 | 918.3908 | -35.9094
HZ2_CZ2_Any Pre-kWh_Any VBDD R^2 OR Any Supplemental Fuel |  | 908 | 918.3908 | -10.6755
HZ2_CZ3_Any Pre-kWh_Any VBDD R^2 OR Any Supplemental Fuel |  | 1143 | 918.3908 | 224.7453
HZ3_CZ1_Any Pre-kWh_Any VBDD R^2 OR Any Supplemental Fuel |  | 856 | 892.3314 | -35.9094
HZ3_CZ2_Any Pre-kWh_Any VBDD R^2 OR Any Supplemental Fuel |  | 882 | 892.3314 | -10.6755
HZ3_CZ3_Any Pre-kWh_Any VBDD R^2 OR Any Supplemental Fuel |  | 1117 | 892.3314 | 224.7453
2019 BPA Evaluation
Evergreen Economics. 2019. DHP Replacing Zonal Draft Results, Bonneville Power Administration. Portland OR.
[Draft analysis used; data not yet publicly available]
Heating Zone | N | Avg Total Savings | SE | CI Upper | CI Lower | Bound | Annual Heating Savings | Annual Cooling Savings
2 | 256 | 912 | 122 | 1113 | 710 | 201 | 977 | -65
3 | 194 | 827 | 144 | 1063 | 591 | 236 | 892 | -65
RTF notes on savings: Not reported, but estimated using reported total savings and estimated cooling savings.
Consumption Comparison
Heating Zone 1: The 2021 model estimates fall neatly between the 2013 DHP and RBSA II Billing Studies. The team filtered the RBSA II data to test a) that a mini-split is listed as the primary heating system and b) that the zonal heat quantity is at least 1. The 2013 DHP Billing Study was a large study and representative of the team's target, so better alignment between the model and this study would be preferred. The data reported by the 2019 Energy Trust of Oregon study revealed significantly higher consumption in Heating Zones 1 and 2 than the two other empirical studies. Therefore, the team found the comparisons between the 2021 model results and the 2013 DHP and RBSA II Billing Studies more pertinent.
Heating Zone 2: Here the 2021 model has good consumption alignment with the 2013 DHP Billing Study, although consumption estimates are low compared to the RBSA II and 2019 Energy Trust of Oregon study. However, it's important to note the small sample size in the RBSA II report.
Heating Zone 3: The 2021 model estimate aligns well with the 2013 DHP Billing Study estimate. The 2019 model overestimated consumption in Heating Zone 3, so the 2021 model is an improvement when comparing to the 2013 DHP Billing Study.
The team considered using data from the 2012 Field Metering Study, but excluded it in this comparison because the houses in that study were filtered for wood heat use, so they are not comparable to the model goals of the average house with this heating system.
This tab compares the model's UEC estimates, as well as implied savings estimates, to existing empirical data in the region to ensure they are in alignment with available studies. We also compare the 2021 Model results to BPA's previous 2019 Interim model results. These comparisons are high-level with raw data from the studies, without attempts to normalize results to the model's estimates. Study details and sources are listed below the comparsions.
Savings Comparison
Heating Zone 1: In comparing savings, the 2021 model is nearly the same as the 2018 BPA DHP Impact Evaluation savings and more closely aligns with both the 2013 DHP Billing Study and the 2019 Energy Trust of Oregon savings than the 2019 model. Because the 2019 RTF savings estimates are used in calculating the 2021 model DHP UEC's, their savings are the same.
Heating Zone 2: The 2021 model estimated savings closely align with the 2013 DHP Billing Study and 2019 BPA Evaluation, and yield far closer results to our target than the 2019 model. Because the team uses 2019 RTF savings estimates in calculating the 2021 model DHP UEC's, their savings are the same.
Heating Zone 3: Although both the 2019 and 2021 models have higher savings estimated than the 2013 DHP Billing Study and lower savings estimated than the 2018 BPA DHP Impact Evaluation, both align closely to the 2019 BPA Evaluation which is seen as the middle ground between the three studies. Because the 2019 RTF savings estimates are used in calculating the 2021 model DHP UEC's, their savings are the same.

## MH eZonal
MH eZonal Comparisons
Consumption Comparison
kWh/yr
Heating Zone 1 | Interim Model UEC (As Is Shell) | 8071
| Final Model UEC (As Is Shell) | 6276
| RBSA I (n=1) | 4814
| RBSA II (n=9) | 7807
| 2013 DHP Billing Study (n=3178) | 6886.0733
Heating Zone 2 | Interim Model UEC (As Is Shell) | 8246
| Final Model UEC (As Is Shell) | 7628
| RBSA II (n=1) | 25122
| 2013 DHP Billing Study (n=236) | 8708.2881
Heating Zone 3 | Interim Model UEC (As Is Shell) | 8189
| Final Model UEC (As Is Shell) | 7934
| RBSA I (n=1) | 10919
| 2013 DHP Billing Study (207) | 9224.9565
Consumption per Square Footage
kWh/yr/ft2
Heating Zone 1 | Interim Model UEC (As Is Shell) | 6.2712
| Final Model UEC (As Is Shell) | 4.8765
| RBSA I (n=1) | 6.0175
| RBSA II (n=9) | 7.2354
| 2013 DHP Billing Study (n=3178) | 4.4441
Heating Zone 2 | Interim Model UEC (As Is Shell) | 6.5496
| Final Model UEC (As Is Shell) | 6.0588
| RBSA II (n=1) | 23.4347
| 2013 DHP Billing Study (n=236) | 5.0493
Heating Zone 3 | Interim Model UEC (As Is Shell) | 6.1387
| Final Model UEC (As Is Shell) | 5.9475
| RBSA I (n=1) | 8.4252
| 2013 DHP Billing Study (n=207) | 4.3422
2021 Model: SEEM runs representing RBSA "prototypes"
wx as-is, weighted, RBSA I
| HZ1 | HZ2 | HZ3
Zonal Electric heating energy (kWh/yr) | 6276 | 7628 | 7934
house size (ft2) | 1287 | 1259 | 1334
kWh/ft2 | 4.8765 | 6.0588 | 5.9475
2019 Model: SEEM runs representing RBSA "prototypes"
wx as-is, weighted, RBSA I
| HZ1 | HZ2 | HZ3
Zonal Electric heating energy (kWh/yr) | 8071 | 8246 | 8189
house size (ft2) | 1287 | 1259 | 1334
kWh/ft2 | 6.2712 | 6.5496 | 6.1387
RBSA I Metering
https://neea.org/resources/2011-rbsa-metering-study
Values from dataset
MH houses with eZonal electric identified as the primary heating system
| HZ1 | HZ2 | HZ3
Zonal Electric heating energy (kWh/yr) | 4814 |  | 10919
house size (ft2) | 800 |  | 1296
n | 1 |  | 1
kWh/ft2 | 6.0175 |  | 8.4252
RBSA II Metering
https://neea.org/resources/rbsa-ii-combined-database
Values from dataset
MH houses with eZonal electric identified as the primary heating system
| HZ1 | HZ2 | HZ3
Zonal Electric heating energy (kWh/yr) | 7807 | 25122
house size (ft2) | 1079 | 1072
n | 9 | 1
kWh/ft2 | 7.2354 | 23.4347
2013 DHP Billing Study
https://ecotope-publications-database.ecotope.com/2013_006_DHPImpactBilling.pdf
Pre-Use (Zonal Electric)
| HZ1 | HZ2 | HZ3
kWh | 6886.0733 | 8708.2881 | 9224.9565
n | 3178 | 236 | 207
ft2 | 1549.5009 | 1724.6441 | 2124.5072
kWh/ft2 | 4.4441 | 5.0493 | 4.3422
Consumption Comparison
Heating Zone 1: The 2021 model estimate matches well against the 2013 DHP Billing Study, but not the RBSAs which have very small sample sizes. The same is true when normalized by square footage. When compared to the 2019 model, which appears to slightly overestimate consumption in Heating Zone 1, the 2021 model is seen as closer to our target depicted by the 2013 DHP Billing Study.
Heating Zone 2: Energy use per home appears to align reasonably well with the 2013 DHP Billing Study, both on an absolute basis and when normalized by house floor area. The 2019 model is slightly closer in consumption per house to the 2013 DHP Billing Study, but no change is recommended due to the 2021 model appearing closer when normalized by square footage.
Heating Zone 3: The 2021 model is reasonably close to the 2013 DHP Billing Study, though slightly lower in consumption and slightly higher when normalized by house floor area. There is a slight improvement noticed in the 2021 model when compared to the 2013 DHP Billings Study when normalized by square foot, so no change is recommended even though the 2019 model is slightly closer when comparing consumption per home.
This tab compares the model's UEC estimates, as well as implied savings estimates, to existing empirical data in the region to ensure they are in alignment with available studies. We also compare the 2021 Model results to BPA's previous 2019 Interim model results. These comparisons are high-level with raw data from the studies, without attempts to normalize results to the model's estimates. Study details and sources are listed below the comparsions.

## Savings Rate Comparison
Savings Rate Comparisons
This tab contains a comparison of the average Savings Rate (kWh/yr) based on the UEC estimates, the model outputs, BPA program data, and RTF measures. The purpose of this comparison is to ensure that the savings calculated in the model are reasonable compared to the other program savings data sources and to understand any major differences. Values represent single family, heating zone 1.
| Measures | UEC-Derived Savings Rate | BPA/RCP Savings Rate | RTF Savings Rate | RTF Range | Comparison Notes
| Description | Calculated based on UEC values, SF HZ1, as-is shell +ducts (difference between baseline and efficient case) | Calculated based on the BPA IS2.0 data (# of units & savings using BPA data from January 2018-May 2021)* | Average of relevant values in RTF workbook | Range of RTF savings values in RTF workbook
| ASHP Conversions | 2922.8492 | 7227 | 3238 | 2,454-4,566 | BPA & RTF number includes CCS. RTF values represent eFAF to HSPF 8.5. Model and RTF values are much lower than BPA program savings because BPA had not updated to the RTF values during this reported period. RTF v5.1 significantly lowered conversion savings.
| ASHP Upgrade | 257.9662 | 818 | 264 | 20-500 | BPA & RTF number excludes CCS. Program values represent HSPF 8.5 -> 9.0 or 12.0 HSPF, but the model UES includes any HSPF 8.5 or lower upgraded to any HSPF 9.0 or greater (including VCHP). Model and RTF values are much lower than BPA program savings because BPA had not updated to the RTF values during this reported period. RTF v5.1 significantly lowered upgrade savings.
| CCS | 100.0404 | 726 | 850 | 630-1,014 | RTF values are based on v3.6 (since deactivated). The UEC value is an average of SF HZ 1 ASHP UECs with and without CCS. The model has much lower savings a result of updating the with and without CCS inputs, based on BPA's 2019 CC&S Baseline Study.
| Duct Sealing | 141.0989 | 1183 | 735 | 642-1,261 | Values based on weighted average of ASHP & eFAF savings. The UES-derived calculation is lower than the RTF range because of SEEM updates and because RTF/BPA/Model values have other interactive measure assumptions. The RTF discontinued their duct sealing measure (v3.2).
| DHP | 1237.4554 | 2327 | 1177 | 856-1,945 | The model's UEC now uses the RTF v5.1 savings value to estimate consumption. Model and RTF values are much lower than BPA program savings because BPA had not updated to the RTF values during this reported period. RTF v5.1 lowered DHP savings.
| GSHP | 3634.6411 | 7416 | 3152 | 2,586-3,734 | The BPA number is high because they have a lot of homes with very high savings based on eFAF. (GSHP in big >4000 sf houses). The RTF deactivated the GSHP measure (v2.7), but the model's UEC still relies on RTF SEEM assumptions. The UEC average is based on eFAF to GSHP.
| Envelope Measures | 594.9216 | NA | NA | NA | Shell measures are difficult to compare against program values due to the differences in savings methodology. The model uses normalized fully weatherized homes, while the RTF and programs estimate savings for individual measures (insulation, windows, air sealing) using different units (square footage, UA, etc).
| Thermostats | 557.6167 | 695 ASHP, 471 FAF | 397 ASHP, 143 FAF | 224-808 ASHP, 89-211 FAF | Model-derived represents a weighted average of ASHP and eFAF. The Model UES reflects the most recent RTF thermostat measure updates (v2.0) which were not in use during program reporting period.
*From the model's program savings analysis workbook, "TO41_HVAC_Program_Savings_9Dec2021.xlsx"
| Shell Measures Heating Savings Calculation | [11 empty] | Dated 12/6/2021
| Taken From "Final UEC" tabs | [10 empty] | Shares | Taken from: S:\Shared Folders\CADEO\03_Projects\BPA_MSA_2\TO41_Res HVAC Model Update\Task 2. Model Sprints\Working Sprint Files\Model Input\TO41 Res HVAC Model Input Documentation working.xlsx
|  |  | HZ1 |  | 1195.1432 | HZ2 |  | 1407.6118 | HZ3 |  | 1412.8944 |  | 2016 Stock Saturation |  |  |  |  | 49.76%
| Single Family |  | As Is | Full Upgrade | Savings | As Is | Full Upgrade | Savings | As Is | Full Upgrade | Savings |  | Vintage | bldg | equipType | End Use | Saturation | Electric
| ASHP | HSPF 7.2 | 5926.3516 | 5360.8488 | 565.5027 | 7484.6692 | 6921.7176 | 562.9516 | 8029.8489 | 7239.9369 | 789.912 | 6.224% | Existing | SF | ASHP | Heating | 13.37% | 26.87%
| ASHP | HSPF 7.7 | 5769.0702 | 5260.4941 | 508.5761 | 7346.0622 | 6803.7491 | 542.313 | 7897.3922 | 7129.7515 | 767.6407 | 5.237% | Existing | SF | DHP | Heating | 3.302% | 6.635%
| ASHP | HSPF 8.2 | 5667.5995 | 5198.5752 | 469.0243 | 7263.2409 | 6736.6173 | 526.6236 | 7822.3573 | 7068.5881 | 753.7692 | 4.058% | Existing | SF | FAF Electric | Heating | 3.706% | 7.449%
| ASHP | HSPF 8.5 | 5629.0413 | 5176.7982 | 452.2432 | 7235.8625 | 6716.6729 | 519.1896 | 7800.305 | 7051.4987 | 748.8063 | 2.657% | Existing | SF | FAF Gas/Other | Heating | 50.24%
| ASHP | HSPF 9.0 | 5564.7777 | 5140.5032 | 424.2746 | 7190.2319 | 6683.4322 | 506.7997 | 7763.5513 | 7023.0165 | 740.5348 | 6.764% | Existing | SF | GSHP | Heating | 0.5219% | 1.049%
| ASHP | HSPF 10 | 5436.2505 | 5067.9131 | 368.3374 | 7098.9706 | 6616.9508 | 482.0198 | 7690.0438 | 6966.0521 | 723.9917 | 0.7642% | Existing | SF | Zonal | Heating | 28.86% | 57.99%
| DHP | DHP Full | 4335.6882 | 3944.9876 | 390.7006 | 5361.6747 | 4765.8223 | 595.8525 | 6775.3804 | 6196.9236 | 578.4568 | 1.659% | Existing | MH | ASHP | Heating | 22.28% | 26.37%
| DHP | DHP Zonal | 5924.6074 | 4451.2463 | 1473.3611 | 7264.9959 | 5450.8127 | 1814.1832 | 8270.1355 | 6602.0003 | 1668.1352 | 4.645% | Existing | MH | DHP | Heating | 3.837% | 4.543%
| DHP | DHP eFAF | 6720.9319 | 5021.9977 | 1698.9342 | 6860.4894 | 5383.4408 | 1477.0485 | 9422.9096 | 7511.2962 | 1911.6135 | 0.3318% | Existing | MH | FAF Electric | Heating | 40.55% | 48.01%
| FAF Electric | All | 9270.9319 | 7571.9977 | 1698.9342 | 9430.4894 | 7953.4408 | 1477.0485 | 9834.9096 | 7923.2962 | 1911.6135 | 7.449% | Existing | MH | FAF Gas/Other | Heating | 15.72% | 18.6%
| Zonal Electric | All | 7644.6074 | 6171.2463 | 1473.3611 | 8182.9959 | 6368.8127 | 1814.1832 | 9162.1355 | 7494.0003 | 1668.1352 | 57.99% | Existing | MH | Zonal | Heating | 17.81% | 21.08%
| GSHP | All | 5218.0297 | 4770.3209 | 447.7088 | 6346.7859 | 5938.2156 | 408.5703 | 6569.0311 | 5998.9371 | 570.094 | 1.049% | [5 empty] | 84.48%
| ASHP | VCHP | 5499.0386 | 5115.0303 | 384.0083 | 7087.4235 | 6611.0638 | 476.3597 | 7636.8437 | 6934.2925 | 702.5512 | 1.168% | 2016 Stock Efficiency Share
|  |  | HZ1 |  | 1228.0334 | HZ2 |  | 2028.2321 | HZ3 |  | 2196.3998 |  | bldg | EndUse | EquipType | efficiency_tier | Total
| Manufactured Home |  | As Is | Full Upgrade | Savings | As Is | Full Upgrade | Savings | As Is | Full Upgrade | Savings |  | SF | Heating | ASHP | HSPF 7.2 | 23.16%
| ASHP | HSPF 7.2 | 5585.9 | 4483.2713 | 1102.6287 | 5714.05 | 4333.1365 | 1380.9136 | 6813.7513 | 5412.2425 | 1401.5088 | 8.81% | SF | Heating | ASHP | HSPF 7.7 | 19.49%
| ASHP | HSPF 7.7 | 5348.083 | 4343.5598 | 1004.5232 | 5504.3806 | 4216.8183 | 1287.5623 | 6596.1103 | 5274.173 | 1321.9373 | 5.694% | SF | Heating | ASHP | HSPF 8.2 | 15.1%
| ASHP | HSPF 8.2 | 5194.6579 | 4255.2182 | 939.4397 | 5382.1422 | 4149.8293 | 1232.3129 | 6466.8579 | 5191.4704 | 1275.3875 | 7.673% | SF | Heating | ASHP | HSPF 8.5 | 9.887%
| ASHP | HSPF 8.5 | 5136.3597 | 4222.7613 | 913.5984 | 5343.7716 | 4129.3677 | 1214.404 | 6424.6618 | 5163.9957 | 1260.6662 | 1.592% | SF | Heating | ASHP | HSPF 9.0 | 25.17%
| ASHP | HSPF 9.0 | 5039.196 | 4168.6663 | 870.5297 | 5279.8207 | 4095.2649 | 1184.5557 | 6354.3351 | 5118.2044 | 1236.1307 | 2.15% | SF | Heating | ASHP | HSPF 10 | 2.844%
| ASHP | HSPF 10 | 4844.8685 | 4060.4764 | 784.3921 | 5151.9187 | 4027.0594 | 1124.8593 | 6213.6815 | 5026.6218 | 1187.0597 | 0.2229% | SF | Heating | ASHP | VCHP | 4.345%
| DHP | DHP Full | 3944.9791 | 3330.613 | 614.366 | 3730.4125 | 2975.212 | 755.2005 | 4212.2624 | 3457.3665 | 754.8958 | 1.136% | SF | Heating | DHP | DHP eFAF | 5%
| DHP | DHP Zonal | 4556.0911 | 3508.8595 | 1047.2316 | 6709.9822 | 5243.616 | 1466.3662 | 7041.8485 | 5696.2219 | 1345.6265 | 3.18% | SF | Heating | DHP | DHP Zonal | 70%
| DHP | DHP eFAF | 5523.3239 | 4064.2788 | 1459.0451 | 6820.636 | 4074.3569 | 2746.2792 | 9283.2204 | 6146.5238 | 3136.6966 | 0.2271% | SF | Heating | DHP | DHP Full | 25%
| FAF Electric | All | 8441.3239 | 6982.2788 | 1459.0451 | 9645.636 | 6899.3569 | 2746.2792 | 11039.2204 | 7902.5238 | 3136.6966 | 48.01% | SF | Heating | FAF Electric | All | 100%
| Zonal Electric | All | 6276.0911 | 5228.8595 | 1047.2316 | 7627.9822 | 6161.616 | 1466.3662 | 7933.8485 | 6588.2219 | 1345.6265 | 21.08% | SF | Heating | FAF Gas/Other | All | 100%
| GSHP | All | 4243.143 | 3576.0898 | 667.0532 | 3816.5273 | 3099.9117 | 716.6156 | 4336.3221 | 3613.9507 | 722.3715 | 0 | SF | Heating | GSHP | All | 100%
| ASHP | VCHP | 4927.0345 | 4130.2622 | 796.7723 | 5127.6843 | 4049.2181 | 1078.4662 | 6155.4308 | 5036.2409 | 1119.1899 | 0.2295% | SF | Heating | Zonal | All | 100%
[13 empty] | MH | Heating | ASHP | HSPF 7.2 | 33.41%
| Single Family Weighted Average Savings | [5 empty] | Dated 12/6/2021 | [5 empty] | MH | Heating | ASHP | HSPF 7.7 | 21.59%
| 1248.5073 | [5 empty] | Taken from: S:\Shared Folders\CADEO\03_Projects\BPA_MSA_2\TO41_Res HVAC Model Update\Task 2. Model Sprints\Working Sprint Files\Model Input\TO41 Res HVAC Model Input Documentation working.xlsx | [5 empty] | MH | Heating | ASHP | HSPF 8.2 | 29.09%
[7 empty] | Percent by Climate Zone | EndUse | Climate Zone | Percent of Dwelling Units | Source |  | MH | Heating | ASHP | HSPF 8.5 | 6.038%
| Manufactured Home Weighted Average Savings | [5 empty] | SF | Heating | 1 | 75.09% | Cadeo Analysis of 2011 RBSA |  | MH | Heating | ASHP | HSPF 9.0 | 8.154%
| 1539.5263 | [5 empty] | SF | Heating | 2 | 16.5% | Cadeo Analysis of 2011 RBSA |  | MH | Heating | ASHP | HSPF 10 | 0.8452%
[7 empty] | SF | Heating | 3 | 8.403% | Cadeo Analysis of 2011 RBSA |  | MH | Heating | ASHP | VCHP | 0.8704%
| Weighted Average Savings | [11 empty] | MH | Heating | DHP | DHP eFAF | 5%
| 1283.1499 | [5 empty] | MH | Heating | 1 | 63.15% |  |  | MH | Heating | DHP | DHP Zonal | 70%
[7 empty] | MH | Heating | 2 | 26.99% |  |  | MH | Heating | DHP | DHP Full | 25%
[7 empty] | MH | Heating | 3 | 9.863% |  |  | MH | Heating | FAF Electric | All | 100%
[13 empty] | MH | Heating | FAF Gas/Other | All | 100%
[7 empty] | Single Family | 71.82% |  |  |  |  | MH | Heating | Zonal | All | 100%
[7 empty] | Multifamily | 18.47%
[7 empty] | Manufactured | 9.705%