## READ ME
2022-2023 Northwest HVAC Sales Data (Partial Market)
This spreadsheet summarizes aggregated sales data provided by 16 regional suppliers in calendar years 2022 and 2023.
2025-04-08
Purpose and Data Summary
The data in this workbook are derived from data submitted by heating, ventilation, and air conditioning (HVAC) suppliers in the sales data collection effort conducted by the Northwest Energy Efficiency Alliance (NEEA) and their contractor D+R International in 2024 for sales occurring in 2022 and 2023. The data were supplemented with a partial supplier sales dataset acquired from Heating, Air Conditioning, and Refrigeration Distributors International (HARDI) for prior years, with HARDI sales for 2022 and 2023 extrapolated based on historical trends. The Bonneville Power Administration (BPA) and their contractor Resource Innovations have analyzed these data to provide the estimates in this workbook. In a separate effort, BPA developed product-flow estimates of regional sales for a subset of these technologies as part of the Residential HVAC Market Model creation, which will be reported separately. Sales data prior to 2022 were summarized separately and can be found at: https://www.bpa.gov/-/media/Aep/energy-efficiency/momentum-savings/2016-2021-hvac-sales-data.xlsx. More information about the residential HVAC model is available at: https://www.bpa.gov/energy-and-services/efficiency/market-research-and-momentum-savings/hvac-market-research. The supplier dataset does not represent the total sales in the Northwest; rather, it reflects only the estimated aggregated sales for sixteen participating suppliers. The team made two adjustments to the raw sales data to improve overall utility: 1. Applied extrapolation to fill gaps in reported supplier data by applying assumptions about supplier sales in missing time frames. Supplier-submitted data for 2022 and 2023 had minimal temporal gaps, so extrapolation was primarily applied to earlier years. 2. Supplemented sales in Idaho for one technology (Central Air Conditioning) using prior-year HARDI data and extrapolated trends for 2022 and 2023 to improve regional representation. This dataset is accompanied by a summary describing key insights and trends. For questions about the methodology, please refer to the contacts listed below.
Workbook Structure
| Post-Extrapolated Sales Volume | Estimated (post-extrapolation) units sold by year and technology. This dataset represents data submitted by 16 suppliers in total. Excludes technologies reported by fewer than three suppliers or with fewer than 100 reported units total across suppliers. Includes extrapolation to fill a few temporal gaps in the submitted data and is supplemented with HARDI supplier sales for one technology (Central Air Conditioning). The volumes reported in this tab do not represent market sales.
| Residential Efficiency Tiers | Definitions of heating and cooling efficiency tiers for key residential technologies
| Residential Heating Efficiency | Estimated heating efficiency mix by year and technology for residential gas furnaces, mini-split heat pumps, and ducted air source heat pumps.
| Residential Cooling Efficiency | Estimated cooling efficiency mix by year and technology for residential mini-split heat pumps, ducted air source heat pumps, and central air conditioners.
Key Contacts
Masumi Izawa - BPA Project Manager
mrizawa@bpa.gov
Pete Freund - NEEA Project Manager
pfreund@neea.org
Rick Huddle - Resource Innovations Project Manager
rhuddle@resource-innovations.com

## Post-Extrapolated Sales Volume
Post-Extrapolated Sales Volume
These values are not representative of total market sales volume. These values are based on supplier-reported sales data from 16 participating suppliers and include minor extrapolations to address limited temporal gaps in reported sales. Additionally, sales for Central Air Conditioning (CAC) in Idaho were supplemented using HARDI data extrapolated from prior years. Key Technology Definitions: Ducted Air-Source Heat Pump: A single- or two-stage compressor that provides electric heating and cooling to a centrally ducted indoor air handling unit (AHU). Ducted Variable Speed Heat Pump: A variable-speed outdoor unit that provides heating and cooling to a centrally ducted indoor air AHU. VSHP includes any ducted mini-split HPs that manufacturers always pair with an indoor AHU. Mini-Split Heat Pump: A variable-speed outdoor unit with a side discharge fan that serves one or more indoor units. The indoor units served by mini-splits can be ducted and/or non-ducted. Gas Furnace: An indoor AHU that provides heat from the combustion of natural gas. These can be condensing or non-condensing. Central Air Conditioner: A single- or two-stage outdoor unit that provides cooling to a centrally ducted indoor AHU. CACs are typically paired with gas furnaces to provide both heating and cooling. Use this tab to: Review the total volumes of reported sales by technology and by year. Assess year-over-year change in sales volumes within a given technology. Assess growth trends for residential gas furnaces, mini-split heat pumps, ducted air-source heat pumps, and central air conditioners.
Year | Sector | Technology | Units (Post Extrapolation)
2022 | Residential | Central Air Conditioner | 86381
2022 | Residential | Single Packaged Central Air Conditioning | 584
2022 | Residential | Ducted Air-Source Heat Pump | 45189
2022 | Residential | Ducted Variable Speed Heat Pump | 24801
2022 | Residential | Gas Furnace | 98328
2022 | Residential | Single Packaged Heat Pump | 1247
2022 | Residential | Mini-Split Heat Pump | 75096
2022 | Residential | Variable Speed Mini-Split & Multi-Split Air Conditioning | 2448
2022 | Residential | Mini-VRF | 2101
2022 | Residential | Electric Furnace | 1567
2022 | Residential | Direct Heating Equipment | 465
2022 | Commercial | Gas Packaged Unit | 3668
2022 | Commercial | Single Packaged Vertical AC & HP | 379
2022 | Commercial | Heat Pump - Packaged Terminal (PTHP) | 1574
2022 | Commercial | Central Air Conditioning - Packaged Terminal (PTAC) | 146
2022 | Commercial | Variable Refrigerant Flow | 165
2022 | Commercial | Unitary Large Equipment | 2462
2023 | Residential | Central Air Conditioner | 67681
2023 | Residential | Single Packaged Central Air Conditioning | 1000
2023 | Residential | Ducted Air-Source Heat Pump | 34585
2023 | Residential | Ducted Variable Speed Heat Pump | 27498
2023 | Residential | Gas Furnace | 86177
2023 | Residential | Single Packaged Heat Pump | 1949
2023 | Residential | Mini-Split Heat Pump | 77881
2023 | Residential | Variable Speed Mini-Split & Multi-Split Air Conditioning | 1964
2023 | Residential | Boilers | 1353
2023 | Residential | Mini-VRF | 1194
2023 | Residential | Electric Furnace | 539
2023 | Residential | Direct Heating Equipment | 127
2023 | Commercial | Gas Packaged Unit | 3685
2023 | Commercial | Water Source Heat Pump | 462
2023 | Commercial | Single Packaged Vertical AC & HP | 214
2023 | Commercial | Heat Pump - Packaged Terminal (PTHP) | 153
2023 | Commercial | Central Air Conditioning - Packaged Terminal (PTAC) | 845
2023 | Commercial | Variable Refrigerant Flow | 151
2023 | Commercial | Unitary Large Equipment | 2519

## Residential Efficiency Tiers
Residential Equipment Heading and Cooling Efficiency Tiers
Effective January 1, 2023, federal efficiency standards were updated to require higher minimum efficiency levels for Central Air Conditioners, Air-Source Heat Pumps, and Mini-Split Heat Pumps. These updates also introduced new performance metrics—SEER2 and HSPF2— to replace the previous SEER and HSPF values. The Consortium for Energy Efficiency (CEE) updated its tiered efficiency ratings on the same date to align with these new metrics. Federal Standards: The 2023 federal standards increased the minimum required efficiency levels for HVAC equipment to improve energy savings and better reflect real-world performance. To support these higher standards, the industry transitioned to new testing metrics: SEER (Seasonal Energy Efficiency Ratio) → SEER2 HSPF (Heating Seasonal Performance Factor) → HSPF2 These revised metrics incorporate updated test procedures designed to provide a more accurate representation of equipment performance under real-world conditions. CEE Tiers: The CEE updated its tiered ratings on January 1, 2023, to align with the new SEER2 and HSPF2 metrics. These tiers classify products based on efficiency levels exceeding federal minimum standards. Based on the 2023 federal standards and CEE tiers, the team has defined efficiency categories for these three key technologies. Although CEE introduced new tier updates in 2025, this dataset uses the 2023 CEE tiers, which were in effect for equipment sales occurring in 2023. More details on CEE tiers and efficiency metric conversions can be found here: CEE Tiers & Conversions: https://cee1.my.site.com/s/resources?id=a0V2R00000sUQby Federal Efficiency Standards: https://www.ahrinet.org/2023-energy-efficiency-standards
Conversion Factors for Efficiency Metrics: Where SEER2 or HSPF2 values were unavailable, the following conversion factors were applied: Ducted Systems: SEER to SEER2 → Multiply SEER by 0.95 HSPF to HSPF2 → Multiply HSPF by 0.85 Ductless Systems: SEER to SEER2 → Multiply SEER by 1.00 HSPF to HSPF2 → Multiply HSPF by 0.90 For more details on efficiency metric changes and regulatory updates, visit the CEE and federal standards links above. Use this tab to: See details related to updated federal standard requirements, CEE tiers, and the definitions of efficiency categories used in this analysis.
Heating Efficiency Tier Defintions
Technology | Efficiency Tier | Tier Definition | Description
Ducted Air-Source Heat Pump | Below Standard | Below HSPF2 7.5 | Fails to meet the federal standard
| Standard | HSPF2 7.5-8.09 | Meets federal standard but does not meet any CEE tier
| High Efficiency | HSPF2 8.1-8.99 | Meets CEE Tier 1
| Very High Efficiency | HSPF2 9 or above | Meets CEE Advanced Tier
Mini-Split Heat Pump | Below Standard | Below HSPF2 7.5 | Fails to meet the federal standard
| Standard | HSPF2 7.5-8.49 | Meets federal standard but does not meet any CEE tier
| High Efficiency | HSPF2 8.5 to 9.49 | Meets CEE Tier 1
| Very High Efficiency | HSPF2 9.5 or above | Meets CEE Tier 2
Cooling Efficiency Tier Defintions
Technology | Efficiency Tier | Tier Definition | Description
Ducted Air-Source Heat Pump | Below Standard | Below SEER2 14.3 | Fails to meet the federal standard
| Standard | SEER2 14.3 - 15.199 | Meets federal standard but does not meet any CEE tier
| High Efficiency | SEER2 15.2-16.99 | Meets CEE Tier 1
| Very High Efficiency | SEER2 17 or above | Meets CEE Advanced Tier
Mini-Split Heat Pump | Below Standard | Below SEER2 14.3 | Fails to meet the federal standard
| Standard | SEER2 14.3 - 15.19 | Meets federal standard but does not meet any CEE tier
| High Efficiency | SEER2 15.2-15.99 | Meets CEE Tier 1
| Very High Efficiency | SEER2 16 or above | Meets CEE Tier 2
Central Air Conditioner | Below Standard | Below SEER2 13.4 | Fails to meet the federal standard
| Standard | SEER2 13.4 - 15.19 | Meets federal standard but does not meet any CEE tier
| High Efficiency | SEER2 15.2-15.99 | Meets CEE Tier 1
| Very High Efficiency | SEER2 16 or above | Meets CEE Tier 2

## Residential Heating Efficiency
Heating Efficiency Mix for Key Residential Technologies
These values are based on supplier-reported sales data from 16 participating suppliers and include minor extrapolations to address limited temporal gaps in reported sales. Additionally, sales for Central Air Conditioning (CAC) in Idaho were supplemented using historical HARDI data from prior years. Heating efficiency tiers are defined based on a combination of federal standards and Consortium of Energy Efficiency (CEE) tiers, both effective January 1, 2023. See the Equipment Efficiency Tiers tab for information on efficiency tier definitions. Use this tab to: Assess sales mix by cooling efficiency bin for the technologies included here. Assess year-over-year change in cooling efficiency mix. Note: Ducted Air-Source Heat Pump category includes single-stage, two-stage, and variable speed ducted air-source heat pumps.
Year | Technology | Heating Efficiency Tier | Heating Efficiency Tier Definition | Percent of Annual Units by Technology
2022 | Ducted Air-Source Heat Pump | Below Standard | Below HSPF2 7.5 | 32.38%
2022 | Ducted Air-Source Heat Pump | Standard | HSPF2 7.5-8.09 | 25.03%
2022 | Ducted Air-Source Heat Pump | High Efficiency | HSPF2 8.1-8.99 | 7.164%
2022 | Ducted Air-Source Heat Pump | Very High Efficiency | HSPF2 9 or above | 0%
2022 | Ducted Air-Source Heat Pump | Ducted Variable Speed Heat Pump | Ducted Variable Speed Heat Pump | 35.42%
2022 | Gas Furnace | 80% up to 89.99% AFUE | 80% up to 89.99% AFUE | 37.76%
2022 | Gas Furnace | 90% up to 94.99% AFUE | 90% up to 94.99% AFUE | 0.3855%
2022 | Gas Furnace | 95% AFUE or greater | 95% AFUE or greater | 61.85%
2022 | Mini-Split Heat Pump | Below Standard | Below HSPF2 7.5 | 0.003975%
2022 | Mini-Split Heat Pump | Standard | HSPF2 7.5-8.49 | 8.152%
2022 | Mini-Split Heat Pump | High Efficiency | HSPF2 8.5 to 9.49 | 50.43%
2022 | Mini-Split Heat Pump | Very High Efficiency | HSPF2 9.5 or above | 41.42%
2023 | Ducted Air-Source Heat Pump | Below Standard | Below HSPF2 7.5 | 6.666%
2023 | Ducted Air-Source Heat Pump | Standard | HSPF2 7.5-8.09 | 40.39%
2023 | Ducted Air-Source Heat Pump | High Efficiency | HSPF2 8.1-8.99 | 8.516%
2023 | Ducted Air-Source Heat Pump | Very High Efficiency | HSPF2 9 or above | 0.1095%
2023 | Ducted Air-Source Heat Pump | Ducted Variable Speed Heat Pump | Ducted Variable Speed Heat Pump | 44.31%
2023 | Gas Furnace | 80% up to 89.99% AFUE | 80% up to 89.99% AFUE | 39.45%
2023 | Gas Furnace | 90% up to 94.99% AFUE | 90% up to 94.99% AFUE | 0.2484%
2023 | Gas Furnace | 95% AFUE or greater | 95% AFUE or greater | 60.31%
2023 | Mini-Split Heat Pump | Below Standard | Below HSPF2 7.5 | 0.4771%
2023 | Mini-Split Heat Pump | Standard | HSPF2 7.5-8.49 | 9.286%
2023 | Mini-Split Heat Pump | High Efficiency | HSPF2 8.5 to 9.49 | 44.62%
2023 | Mini-Split Heat Pump | Very High Efficiency | HSPF2 9.5 or above | 45.62%

## Residential Cooling Efficiency
Cooling Efficiency Mix for Key Residential Technologies
These values are based on supplier-reported sales data from 16 participating suppliers and include minor extrapolations to address limited temporal gaps in reported sales. Additionally, sales for Central Air Conditioning (CAC) in Idaho were supplemented using historical HARDI data from prior years. Cooling efficiency tiers are defined based on a combination of federal standards and Consortium of Energy Efficiency (CEE) tiers, both effective January 1, 2023. See the Residential Equipment Efficiency Tiers tab for information on efficiency tier definitions. Use this tab to: Assess sales mix by cooling efficiency bin for the technologies included here. Assess year-over-year change in cooling efficiency mix. Note: Ducted Air-Source Heat Pump category includes single-stage, two-stage, and variable speed ducted air-source heat pumps.
Year | Technology | Cooling Efficiency Tier | Cooling Efficiency Tier Definition | Percent of Annual Units by Technology
2022 | Ducted Air-Source Heat Pump | Below Standard | Below SEER2 14.3 | 31.49%
2022 | Ducted Air-Source Heat Pump | Standard | SEER2 14.3 - 15.199 | 24.68%
2022 | Ducted Air-Source Heat Pump | High Efficiency | SEER2 15.2-17 | 5.618%
2022 | Ducted Air-Source Heat Pump | Very High Efficiency | SEER2 17 or above | 2.789%
2022 | Ducted Air-Source Heat Pump | Ducted Variable Speed Heat Pump | Ducted Variable Speed Heat Pump | 35.42%
2022 | Central Air Conditioner | Below Standard | Below SEER2 13.4 | 56.95%
2022 | Central Air Conditioner | Standard | SEER2 13.4 - 15.19 | 27.92%
2022 | Central Air Conditioner | High Efficiency | SEER2 15.2-15.99 | 14.62%
2022 | Central Air Conditioner | Very High Efficiency | SEER2 16 or above | 0.5114%
2022 | Mini-Split Heat Pump | Below Standard | Below SEER2 14.3 | 0.001325%
2022 | Mini-Split Heat Pump | Standard | SEER2 14.3 - 15.19 | 0.6757%
2022 | Mini-Split Heat Pump | High Efficiency | SEER2 15.2-15.99 | 6.501%
2022 | Mini-Split Heat Pump | Very High Efficiency | SEER2 16 or above | 92.82%
2023 | Ducted Air-Source Heat Pump | Below Standard | Below SEER2 14.3 | 6.387%
2023 | Ducted Air-Source Heat Pump | Standard | SEER2 14.3 - 15.199 | 35.56%
2023 | Ducted Air-Source Heat Pump | High Efficiency | SEER2 15.2-17 | 8.984%
2023 | Ducted Air-Source Heat Pump | Very High Efficiency | SEER2 17 or above | 4.751%
2023 | Ducted Air-Source Heat Pump | Ducted Variable Speed Heat Pump | Ducted Variable Speed Heat Pump | 44.31%
2023 | Central Air Conditioner | Below Standard | Below SEER2 13.4 | 25.6%
2023 | Central Air Conditioner | Standard | SEER2 13.4 - 15.19 | 53.09%
2023 | Central Air Conditioner | High Efficiency | SEER2 15.2-15.99 | 20.6%
2023 | Central Air Conditioner | Very High Efficiency | SEER2 16 or above | 0.7095%
2023 | Mini-Split Heat Pump | Below Standard | Below SEER2 14.3 | 0%
2023 | Mini-Split Heat Pump | Standard | SEER2 14.3 - 15.19 | 0.1794%
2023 | Mini-Split Heat Pump | High Efficiency | SEER2 15.2-15.99 | 3.971%
2023 | Mini-Split Heat Pump | Very High Efficiency | SEER2 16 or above | 95.85%