## Read Me
Date Modified: 09/11/2018
This file contains three additional tabs:
Technologies
- Spreadsheet consists of the ENERGY STAR qualified thermostats. Features coded based on best available information at the time of compiling info. Features may change at any time due to software updates or hardware version updates (where model number remains the same).
- Columns F-P present feature sets for each of the thermostats. However, Columns F-K are the features that present the greatest opportunity for energy savings. These columns are ordered from most impact on savings (on-board occupancy sensing) to least impact on savings (time-of-day usage).
- Column A: indicates the research team's categorization of the thermostat (see the Categories tab for schema). (Values: Programmable, Connected, Smart, or Advanced Smart)
- Column B: Thermostat manufacturer
- Column C: Thermostat brand name
- Column D: Thermostat model name
- Column E: Thermostat model number
- Column F: Thermostat features on-board occupancy sensing (values: yes or no)
- Column G: Thermostats feature heat pump optimization (values: yes or no)
- Column H: Thermostat utilizes learning algorithms (values: yes or no)
- Column I: Additional, remote occupancy sensors available (values: yes or no)
- Column J: Thermostat features geofencing present (values: yes or no)
- Column K: Thermostat features time-of-day usage (scheduled setbacks) (values: yes or no)
- Column L: Additional, remote temperature sensors available (values: yes or no)
- Column M: Thermostat utilizes external temperature to optimize operation (values: yes or no)
- Column N: Thermostat features humidity sensing (values: yes or no)
- Column O: Thermostat has Wi-Fi or other communicating abilities (values: yes or no)
- Column P: Thermostat is Demand Response compatible (values: yes or no)
- Column Q: Thermostat meets ENERGY STAR criterion (values: yes or no)
- Column R: Thermostat meets BPA criterion (values: yes or no)
- Column S: Thermostat meets RBSA smart thermostat criterion (values: yes or no)
- Column T: Thermostat meets RBSA Wi-Fi thermostats criterion (values: yes or no)
- Column U: Thermostat meets RTF criterion (values: yes or no)
- Column V: Thermostat meets Energy Trust criterion (values: yes or no)
- Column W: Thermostat meets PSE criterion (values: yes or no)
- Column X: Compatibility notes
- Column Y: General notes
Categories
- The classification schema used for assigning thermostats (see Column A of Technologies tab).
Bibliography and Energy Savings
- Contains summaries of the articles found discussing energy savings.

## Technologies
Thermostat General Information |  |  |  |  | Most important features affecting energy savings | [5 empty] | Other features |  |  |  |  | Qualified Product by Specification | [6 empty] | Notes
Greatest impact on savings <----------------------------------> Least impact on savings
Category | Manufacturer | Thermostat Brand Name | Thermostat Model Name | Thermostat Model Number | Occupancy Sensing (On device) | Heat Pump Optimization (auxiliary heat lockout) | "Learning" Features | Additional Occupancy Sensor | Geofencing | Time-of-Day Scheduling | Additional Home Temp Sensor | External Temp Detection | Humidity Sensing | Communications | DR | ENERGY STAR | BPA-Qualified | RBSA - Smart | RBSA - Wi-Fi Enabled | RTF | Energy Trust | PSE | Compatibility Notes | General Notes
Advanced Smart | ecobee | ecobee | ecobee3 | EB-STATE3***-## | Yes | Yes | Yes | Yes | Yes | Yes | Yes | No | Yes | Wi-Fi | Yes | Yes | Yes | Yes | No | Yes | Yes | Yes | Compatible with 2-stage heating/cooling, single speed fans, heat pumps, boilers. Compatibility is checked via online compatibility checker (1). | Geofencing is available via Apple HomeKit.
Advanced Smart | ecobee | ecobee | ecobee4 | EB-STATE4***-## | Yes | Yes | Yes | Yes | Yes | Yes | Yes | No | Yes | Wi-Fi | Yes | Yes | Yes | Yes | No | Yes | Yes | Yes | Compatible with 2-stage heating/cooling, single speed fans, heat pumps, boilers. Compatibility is checked via online compatibility checker (1). | Geofencing is available via Apple HomeKit.
Advanced Smart | Nest | Nest | Nest Learning Thermostat | T3###** | Yes | Yes | Yes | No | Yes | Yes | Yes | Yes | Yes | Wi-Fi | Yes | Yes | Yes | Yes | No | Yes | Yes | Yes | "The Nest Learning Thermostat works with 95% of 24V heating and cooling systems, including gas, electric, forced air, heat pump, radiant, oil, hot water, solar and geothermal. Heating: 1,2, and 3 stages (W1, W2, W3) Cooling: 1 and 2 stages (Y1, Y2) Heat pump: with auxiliary and emergency heat (O/B, AUX, E) Humidifier or dehumidifier (HUM, DEHUM) Fan (G) Power (C, RH, RC)"
Advanced Smart | Nest | Nest | Nest Thermostat E | T4###** | Yes | Yes | Yes | No | Yes | Yes | Yes | Yes | Yes | Wi-Fi | Yes | Yes | Yes | Yes | No | Yes | Yes | Yes | "The Nest Thermostat E works with 85% of 24V heating and cooling systems, including gas, electric, forced air, heat pump, radiant, oil, hot water, solar and geothermal. Heating and Cooling: 1 stage of heating (W1) and cooling (Y1) and a second stage of either heating (W2) or cooling (Y2). Heat pump: with auxiliary and emergency heat (O/B, AUX) Fan (G) Power (C, Rh or Rc) The Nest Thermostat E is designed to work even if your home doesn’t have a common (C) wire, but installing a new C wire may be required. If you have a dual fuel system, we strongly recommend professional installation."
Advanced Smart | ecobee | Bryant | BRYANT Housewise | T6-WEM01-A | Yes | Yes | Yes | No | No | Yes | Yes | No | Yes | Wi-Fi | Yes | Yes | Yes | No | Yes | No | No | Yes | No compatibility list found, but likely similar to Carrier Cor (although Carrier may cater to Carrier products and Bryant to Bryant products). | Estar QPL states occupancy sensing, but no occupancy sensing, additional sensors, or geofencing is described in product documentation.
Advanced Smart | ecobee | Carrier | CARRIER COR | TP-WEM01-A | Yes | Yes | Yes | No | No | Yes | Yes | No | Yes | Wi-Fi | Yes | Yes | Yes | No | Yes | No | No | Yes | "This versatile thermostat is readily compatible with a number of HVAC system types and brands2 to allow you to upgrade to convenient remote access control and energy saving intelligence. 2 Your Carrier dealer can help you determine system compatibility regardless of your current brand of HVAC products" | Estar QPL states occupancy sensing, but no occupancy sensing, additional sensors, or geofencing is described in product documentation.
Smart | ecobee | ecobee | ecobee3 Lite | EB-STATE3LT***-## | No | Yes | No | Yes | Yes | Yes | Yes | No | Yes | Wi-Fi | Yes | Yes | No | No | Yes | No | No | Yes | Compatible with 2-stage heating/cooling, single speed fans, heat pumps, boilers. Compatibility is checked via online compatibility checker (1). | Note that the ES QPL indicates that the ecobee 3 lite has on-board occupancy sensing. However, the ecobee website indicates this is not the case https://support.ecobee.com/hc/en-us/articles/115005079028-What-is-the-difference-between-ecobee3-and-ecobee3-lite- JJS: Website mentions occ control available with additional sensors, Geofencing is available via Apple HomeKit.
Smart | EcoFactor, Inc. | EcoFactor | simple S100 B | simple S100 B | No | No | No | No | No | No | No | Yes | No | Wi-Fi | Yes | Yes | No | No | Yes | No | No | No |  | Could not verify EnergyStar QPL features. There is very little documentation available for this thermostat, even on the mfg website.
Connected | Honeywell | Honeywell | Wi-Fi Vision PRO 8000 | TH8321WF**** | No | Yes | Yes | No | No | Yes | No | Yes | Yes | Wi-Fi | Yes | Yes | No | No | Yes | No | No | Yes | "Up to 3H/2C heat pump; 2H/2C conventional"
Connected | Honeywell | Honeywell | RedLINK Vision PRO 8000 | TH8320R**** | No | Yes | Yes | No | No | Yes | Yes | Yes | Yes | RedLINK (2) | Yes | Yes | No | No | Yes | No | No | Yes | "Up to 3H/2C heat pump; 2H/2C conventional"
Connected | Honeywell | Honeywell | RedLINK Prestige | THX9421R**** | No | Yes | Yes | No | No | Yes | Yes | Yes | Yes | RedLINK (2) | Yes | Yes | No | No | Yes | No | No | Yes | "Up to 3 Heat/2 Cool Conventional Systems; Up to 4 Heat/2 Cool Heat Pumps" | According to the mfg website this thermostat has been discontinued.
Connected | Honeywell | Honeywell | Wi-Fi Smart Color Thermostat | RTH9585WF**** | No | Yes | Yes | No | No | Yes | No | Yes | Yes | Wi-Fi | Yes | Yes | No | No | Yes | No | No | Yes | "Compatible with most systems This thermostat is compatible with heating and cooling systems, plus heat pumps. It is not compatible with electric baseboard heat (120/240V). A C-Wire is required for setup. Confirm that your current wiring system meets the compatibility requirements."
Connected | Honeywell | Honeywell | Wi-Fi Thermostat 9000 | TH9320WF**** | No | Yes | Yes | No | No | Yes | No | Yes | Yes | Wi-Fi | Yes | Yes | No | No | Yes | No | No | Yes | "Up to 2 Heat/2 Cool Conventional Systems; Up to 3 Heat/2 Cool Heat Pumps"
Smart | Honeywell | Honeywell | Lyric | TH8732WFH**** | No | Yes | Yes | No | Yes | Yes | No | Yes | Yes | Wi-Fi | Yes | Yes | No | Yes | Yes | Yes | No | Yes | "Up to 3 Heat/2 Cool Heat Pumps; Up to 2 Heat/2 Cool Conventional Systems" "Compatible with 24-volt systems such as forced air, hydronic, heat pump (including dual fuel), oil, gas and electric. Does not work with electric baseboard heat (120/240V)." | This model number is not Lyric 2nd generation
Smart | Honeywell | Honeywell | Lyric | RCH9310WF | No | Yes | Yes | No | Yes | Yes | No | Yes | Yes | Wi-Fi | Yes | Yes | No | Yes | Yes | Yes | No | Yes | "Compatibility Does not work with electric baseboard heat (120-240V) Compatible with most other heating, cooling and heat pump systems Optional: 24 VAC power (“C” wire)" | This is the 2nd generation model
Smart | Honeywell | Honeywell | T6 Pro Wi-Fi Programmable Thermostat | TH6320WF2*** | No | Yes | Yes | No | Yes | Yes | Yes | Yes | No | Wi-Fi | Yes | Yes | No | Yes | Yes | Yes | No | Yes | "Lyric T6 Pro Wi-Fi Programmable Thermostat with stages up to 3 Heat/2 Cool Heat Pump or 2 Heat/2 Cool Conventional with Ventilation"
Smart | LUX | LUX | LUX/GEO | GEO | No | Yes | Yes | No | Yes | Yes | No | No | No | Wi-Fi | Yes | Yes | No | Yes | Yes | Yes | No | Yes | "For Use On:  Most 24-volt heating and cooling systems  1 or 2 stage heat / 1 or 2 stage cool: gas, oil, or electric furnace and a/c systems  1 or 2 stage heat / 1 stage cool: heat-pump style systems  2-wire hydronic (hot water) zone valves  Gas Millivolt wall / floor heaters Not For Use On:  120/240 VAC line voltage systems (without a transformer)  Heat pumps that have (Y2) two compressor stages
Smart | LUX | LUX | GEOx | GEOx | No | Yes | Yes | No | Yes | Yes | No | Yes | Yes | Wi-Fi | Yes | Yes | No | Yes | Yes | Yes | No | Yes | "Compatible With: • Universal compatibility for conventional heat & A/C up to 2-stage heat/2-stage cool • Universal compatibility for heat pumps with up to 3-stage heat/ 2-stage cool (including AUX/EMERG heat) • Dual fuel systems (heat pump with fossil fuel furnace back-up) • Hydronic heating applications (if 24V System Common wire is present). Not Compatible With: • Gas Millivolt Heaters, Gas Fireplaces, and other 2-wire heat applications • 120V/240V line voltage systems"
Smart | LUX | LUX | KONO | KONO | No | Yes | Yes | Yes | Yes | Yes | No | No | No | Wi-Fi | Yes | Yes | No | Yes | No | Yes | No | Yes | "Conventional: Forced air, gas, oil & electric furnaces (up to 2h/1c) • Heat Pumps: With or without Aux/Emergency heat • Power: C wire or PowerBridge (included)"
(1) Ecobee online compatibility checker: https://support.ecobee.com/hc/en-us/articles/115004905847-Will-it-work-with-my-home-
(2) RedLink requires a proprietary internet gateway (additional cost) to connect additional temp sensors and to connect to the outside world (internet, mobile devices, etc.).

## Categories
Advanced Smart |  |  |  | - Occupancy sensing that directly detects occupants by internal sensor and adjusts t-stat accordingly
- Heat pump optimization, which allows setting of lockout temperature
- Algorithms that learn occupant behavior to improve schedules and learn characteristics of the structure to improve performance of the system
- Research-proven energy savings
| Smart |  |  | - Proximity sensing that indirectly detects occupants by external device (i.e., geofencing) and adjusts the t-stat accordingly
- Basic demand response capabilities
|  | Connected |  | - Wi-Fi enabled
- Online dashboard and/or mobile app
- Intuitive user interface (UI) that may include touchscreen or buttons
|  |  | Programmable | - Occupant sets schedules and setbacks (no occupant sensing)
- Displays temperatures and operating mode
Source: Adapted from CLEAResult 2018.
Note on E6: Janice Peterson: What does it mean to be DR ready as opposed to just connected?

## Bibliography and Energy Savings
Title | Utility/State | Thermostat | Thermostat Type | System Type(s) | Savings Type | Savings | Baseline Condition | Methods | Sample Sizes
Nest Learning Thermostat Pilot Program Savings Assessment | BPA/Franklin PUD | Nest Learning | Advanced Smart | ASHP | Electric heating & cooling | 266-1,345 kWh; 4% of total consumption; 12% of heating/cooling load | ASHP with "no advanced controls" | Billing analysis (3 models) Nest data Participant survey | 176
Residential Smart Thermostats: Impact Analysis - Electric Findings | Commonwealth Edison | Nest Learning | Advanced Smart | CAC and furnace fan | Electric cooling & electric heating (furnace fan only) | Total year: 146 kWh; 1.5% of total consumption; Cooling (May-Sep): 85 kWh; 1.8% total consumption Heating (Oct-Apr) (Furnace fan only): 59 kWh | Not stated. Presumably CAC w/o smart t-stat | Regression-based paired comparison | 1,887 participants and 1,791 controls
Nest Seasonal Savings Pilot | Energy Trust | Nest Learning | Advanced Smart | Not specified, but assume ASHP and FAF | Electric cooling & electric & gas heating | Summer: 4 kWh 0.4% runtime savings; Winter: gas-18 therms/ electric-121 kWh 4.7% runtime savings | Nest t-stat controlling FAF/CAC | -Nest randomized design -Results verified through independent billing analysis -Participant survey | control of 3,845 Winter: 6,716 opt-in participants
Energy Trust of Oregon Smart Thermostat Pilot Evaluation | Energy Trust | Nest Learning & Honeywell Lyric | Advanced Smart and Smart | Gas FAF | Gas heating | Nest: 34 therms; 6% of heating load Lyric: 24-29 therms INCREASE; 4-5% heating load INCREASE | Not stated. Presumably FAF w/o smart t-stat | - Randomized design to test two t-stats - Billing analysis - Participant survey | 212 Nest; 171 Lyric
SMECO Smart Thermostat Pilot | SMECO | Nest Learning, ecobee 3, and WeatherBug-optimized Emerson Sensi | Advanced Smart | FAFs w/ central air; ASHPs | Gas heating & electric cooling | Across all brands: 509 kWh; 2.7% total consumption Excluding ecobee: 774 kWh; 4% total consumption | Not stated. Presumably CAC/furnace or heat pump w/o smart t-stat | Quasi-experimental pre-post | 598
Wi-Fi Programmable Controllable Thermostat Pilot Program Evaluation | Massachusetts | 1st gen ecobee "Smart" -Wi-Fi and communicating, not smart by current standards | Connected | CAC and gas FAF | Electric cooling & gas heating | ecobee: Gas-90 therms; 8% total consumption Electric-104 kWh; 16% total consumption Other T-stat: gas-113 therms; 10% total consumption | Not stated. Presumably non-connected programmable t-stat | Billing analysis | 86 (69 in MA; 17 in RI)
SMUD's Smart Thermostat Pilot - Load Impact Evaluation | SMUD | Nest Learning and SaaS Ecofactor Proactive Energy Efficiency Service (Computime CTW218) | Advanced Smart and Software-as-a-Service (not really a themrostat) | CAC and unspecified "central" heating (electric implied) | Electric cooling, electric & gas heating | Nest: 150 kWh; 1.6% total consumption Ecofactor: 310 kWh; 3.2% total consumption | Non-Nest or Ecofactor | RCT billing analysis across two t-stat treatments and two rate cases | 700
Evaluation of the 2013–2014 Programmable and Smart Thermostat Program | Vectren | Nest Learning & Honeywell TH211 (Prog t-stat) | Advanced Smart and Programmable | Presumably CAC and gas FAF | Electric cooling & gas heating | Nest: 69 Therms (12.5% of gas heating usage); 429 kWh (13.9% of gas heating usage) Honeywell: 30 Therms (5% of electric cooling usage) 332 kWh (13.2% of electric cooling usage) | Manual t-stats | Pre-post billing analysis | Control of 3,845
Xcel Energy Colorado Smart Thermostat Pilot - Evaluation Report | Xcel - CO | Presumably Nest, ecobee & Lyric | Advanced Smart and Smart | CAC and gas FAF | Electric cooling & gas heating | Vendor 1: -3.5% total consumption (INCREASE) Vendor 2: 1.0% total consumption Vendor 3: 2.4% total electric consumption; 2.5% total gas consumption | Not stated. Presumably non-smart t-stat | - Pre-post billing analysis - Matched control group and DiD | Sample size in report (Table 4-1) is erroneous. Table does not sum correctly.
Energy Trust of Oregon Heat Pump Control Pilot Evaluation | Energy Trust | Nest Learning | Advanced Smart | ASHP | Electric heating | 781 kWh; 4.7% of total consumption; 12% heating consumption | 75% prog t-stats; others not | Billing analysis Participant survey | 185
PG&E Smart Thermostat Study: Second Year Findings | PG&E | Identified as “t-stat 1,” “t-stat 2” & “t-stat 3” | Unknown | Presumably CAC and gas FAF | Electric cooling & gas heating | T-stat 1: yr. 1 - 217 kWh (4%) 0 Therms; yr. 2 - 44 kWh (1%) 0 Therms T-stat 2: yr. 1- 324 kWh (5%) 0 Therms; yr. 2 - 381 kWh (5%) 0 Therms T-stat 3: yr. 1 - 293 kWh (5%) 16 Therms (4%); yr. 2 - 159 kWh (2%) 17 Therms (4%) | Not stated. Presumably not one of the tested three T-stats | RED w/ DiD | T-stat 1: 916 T-stat 2: 881 T-stat 3: 410